## BARCHART
EXECUTIVE SUMMARY
Severity | Count of Severity
High | 1
Informational | 82
Low | 1
Medium | 10

## Table1
Host IP | Operating System | Severity | Port | Synopsis | Description | Solution | CVE Numbers | See Also | Plugin Output
89.208.107.49 | Microsoft Windows Server 2016 Standard 14393 | High | 443 | The remote service supports the use of medium strength SSL ciphers. | The remote host supports the use of SSL ciphers that offer medium strength encryption. Nessus regards medium strength as any encryption that uses key lengths at least 64 bits and less than 112 bits, or else that uses the 3DES encryption suite. Note that it is considerably easier to circumvent medium strength encryption if the attacker is on the same physical network. | Reconfigure the affected application if possible to avoid use of medium strength ciphers. | CVE-2016-2183 | https://www.openssl.org/blog/blog/2016/08/24/sweet32/ https://sweet32.info | Medium Strength Ciphers (> 64-bit and < 112-bit key, or 3DES) Name Code KEX Auth Encryption MAC ---------------------- ---------- --- ---- --------------------- --- DES-CBC3-SHA 0x00, 0x0A RSA RSA 3DES-CBC(168) SHA1 The fields above are : {Tenable ciphername} {Cipher ID code} Kex={key exchange} Auth={authentication} Encrypt={symmetric encryption method} MAC={message authentication code} {export flag}
89.208.107.49 | Microsoft Windows Server 2016 Standard 14393 | Informational | 49670 | A DCE/RPC service is running on the remote host. | By sending a Lookup request to the portmapper (TCP 135 or epmapper PIPE) it was possible to enumerate the Distributed Computing Environment (DCE) services running on the remote port. Using this information it is possible to connect and bind to each service by sending an RPC request to the remote port/pipe. | n/a |  |  | The following DCERPC services are available on TCP port 49670 : Object UUID : 00000000-0000-0000-0000-000000000000 UUID : 12345778-1234-abcd-ef00-0123456789ac, version 1.0 Description : Security Account Manager Windows process : lsass.exe Type : Remote RPC service TCP Port : 49670 IP : 89.208.107.49 Object UUID : 00000000-0000-0000-0000-000000000000 UUID : b25a52bf-e5dd-4f4a-aea6-8ca7272a0e86, version 2.0 Description : Unknown RPC service Annotation : KeyIso Type : Remote RPC service TCP Port : 49670 IP : 89.208.107.49 Object UUID : 00000000-0000-0000-0000-000000000000 UUID : 8fb74744-b2ff-4c00-be0d-9ef9a191fe1b, version 1.0 Description : Unknown RPC service Annotation : Ngc Pop Key Service Type : Remote RPC service TCP Port : 49670 IP : 89.208.107.49 Object UUID : 00000000-0000-0000-0000-000000000000 UUID : 51a227ae-825b-41f2-b4a9-1ac9557a1018, version 1.0 Description : Unknown RPC service Annotation : Ngc Pop Key Service Type : Remote RPC service TCP Port : 49670 IP : 89.208.107.49
89.208.107.49 | Microsoft Windows Server 2016 Standard 14393 | Informational | 49669 | A DCE/RPC service is running on the remote host. | By sending a Lookup request to the portmapper (TCP 135 or epmapper PIPE) it was possible to enumerate the Distributed Computing Environment (DCE) services running on the remote port. Using this information it is possible to connect and bind to each service by sending an RPC request to the remote port/pipe. | n/a |  |  | The following DCERPC services are available on TCP port 49669 : Object UUID : 00000000-0000-0000-0000-000000000000 UUID : 6b5bdd1e-528c-422c-af8c-a4079be4fe48, version 1.0 Description : Unknown RPC service Annotation : Remote Fw APIs Type : Remote RPC service TCP Port : 49669 IP : 89.208.107.49
89.208.107.49 | Microsoft Windows Server 2016 Standard 14393 | Informational | 49668 | A DCE/RPC service is running on the remote host. | By sending a Lookup request to the portmapper (TCP 135 or epmapper PIPE) it was possible to enumerate the Distributed Computing Environment (DCE) services running on the remote port. Using this information it is possible to connect and bind to each service by sending an RPC request to the remote port/pipe. | n/a |  |  | The following DCERPC services are available on TCP port 49668 : Object UUID : 00000000-0000-0000-0000-000000000000 UUID : 367abb81-9844-35f1-ad32-98f038001003, version 2.0 Description : Service Control Manager Windows process : svchost.exe Type : Remote RPC service TCP Port : 49668 IP : 89.208.107.49
89.208.107.49 | Microsoft Windows Server 2016 Standard 14393 | Informational | 49667 | A DCE/RPC service is running on the remote host. | By sending a Lookup request to the portmapper (TCP 135 or epmapper PIPE) it was possible to enumerate the Distributed Computing Environment (DCE) services running on the remote port. Using this information it is possible to connect and bind to each service by sending an RPC request to the remote port/pipe. | n/a |  |  | The following DCERPC services are available on TCP port 49667 : Object UUID : 00000000-0000-0000-0000-000000000000 UUID : 12345678-1234-abcd-ef00-0123456789ab, version 1.0 Description : IPsec Services (Windows XP & 2003) Windows process : lsass.exe Type : Remote RPC service TCP Port : 49667 IP : 89.208.107.49 Object UUID : 00000000-0000-0000-0000-000000000000 UUID : 0b6edbfa-4a24-4fc6-8a23-942b1eca65d1, version 1.0 Description : Unknown RPC service Type : Remote RPC service TCP Port : 49667 IP : 89.208.107.49 Object UUID : 00000000-0000-0000-0000-000000000000 UUID : ae33069b-a2a8-46ee-a235-ddfd339be281, version 1.0 Description : Unknown RPC service Type : Remote RPC service TCP Port : 49667 IP : 89.208.107.49 Object UUID : 00000000-0000-0000-0000-000000000000 UUID : 4a452661-8290-4b36-8fbe-7f4093a94978, version 1.0 Description : Unknown RPC service Type : Remote RPC service TCP Port : 49667 IP : 89.208.107.49 Object UUID : 00000000-0000-0000-0000-000000000000 UUID : 76f03f96-cdfd-44fc-a22c-64950a001209, version 1.0 Description : Unknown RPC service Type : Remote RPC service TCP Port : 49667 IP : 89.208.107.49
89.208.107.49 | Microsoft Windows Server 2016 Standard 14393 | Informational | 49666 | A DCE/RPC service is running on the remote host. | By sending a Lookup request to the portmapper (TCP 135 or epmapper PIPE) it was possible to enumerate the Distributed Computing Environment (DCE) services running on the remote port. Using this information it is possible to connect and bind to each service by sending an RPC request to the remote port/pipe. | n/a |  |  | The following DCERPC services are available on TCP port 49666 : Object UUID : 00000000-0000-0000-0000-000000000000 UUID : 86d35949-83c9-4044-b424-db363231fd0c, version 1.0 Description : Unknown RPC service Type : Remote RPC service TCP Port : 49666 IP : 89.208.107.49 Object UUID : 00000000-0000-0000-0000-000000000000 UUID : 3a9ef155-691d-4449-8d05-09ad57031823, version 1.0 Description : Unknown RPC service Type : Remote RPC service TCP Port : 49666 IP : 89.208.107.49 Object UUID : 00000000-0000-0000-0000-000000000000 UUID : 29770a8f-829b-4158-90a2-78cd488501f7, version 1.0 Description : Unknown RPC service Type : Remote RPC service TCP Port : 49666 IP : 89.208.107.49 Object UUID : 00000000-0000-0000-0000-000000000000 UUID : b18fbab6-56f8-4702-84e0-41053293a869, version 1.0 Description : Unknown RPC service Annotation : UserMgrCli Type : Remote RPC service TCP Port : 49666 IP : 89.208.107.49 Object UUID : 00000000-0000-0000-0000-000000000000 UUID : 0d3c7f20-1c8d-4654-a1b3-51563b298bda, version 1.0 Description : Unknown RPC service Annotation : UserMgrCli Type : Remote RPC service TCP Port : 49666 IP : 89.208.107.49 Object UUID : 00000000-0000-0000-0000-000000000000 UUID : a398e520-d59a-4bdd-aa7a-3c1e0303a511, version 1.0 Description : Unknown RPC service Annotation : IKE/Authip API Type : Remote RPC service TCP Port : 49666 IP : 89.208.107.49 Object UUID : 00000000-0000-0000-0000-000000000000 UUID : 552d076a-cb29-4e44-8b6a-d15e59e2c0af, version 1.0 Description : Unknown RPC service Annotation : IP Transition Configuration endpoint Type : Remote RPC service TCP Port : 49666 IP : 89.208.107.49 Object UUID : 00000000-0000-0000-0000-000000000000 UUID : 2e6035b2-e8f1-41a7-a044-656b439c4c34, version 1.0 Description : Unknown RPC service Annotation : Proxy Manager provider server endpoint Type : Remote RPC service TCP Port : 49666 IP : 89.208.107.49 Object UUID : 00000000-0000-0000-0000-000000000000 UUID : c36be077-e14b-4fe9-8abc-e856ef4f048b, version 1.0 Description : Unknown RPC service Annotation : Proxy Manager client server endpoint Type : Remote RPC service TCP Port : 49666 IP : 89.208.107.49 Object UUID : 00000000-0000-0000-0000-000000000000 UUID : c49a5a70-8a7f-4e70-ba16-1e8f1f193ef1, version 1.0 Description : Unknown RPC service Annotation : Adh APIs Type : Remote RPC service TCP Port : 49666 IP : 89.208.107.49 Object UUID : 582a47b2-bcd8-4d3c-8acb-fe09d5bd6eec UUID : d09bdeb5-6171-4a34-bfe2-06fa82652568, version 1.0 Description : Unknown RPC service Type : Remote RPC service TCP Port : 49666 IP : 89.208.107.49 Object UUID : 00000000-0000-0000-0000-000000000000 UUID : 201ef99a-7fa0-444c-9399-19ba84f12a1a, version 1.0 Description : Unknown RPC service Annotation : AppInfo Type : Remote RPC service TCP Port : 49666 IP : 89.208.107.49 Object UUID : 00000000-0000-0000-0000-000000000000 UUID : 5f54ce7d-5b79-4175-8584-cb65313a0e98, version 1.0 Description : Unknown RPC service Annotation : AppInfo Type : Remote RPC service TCP Port : 49666 IP : 89.208.107.49 Object UUID : 00000000-0000-0000-0000-000000000000 UUID : fd7a0523-dc70-43dd-9b2e-9c5ed48225b1, version 1.0 Description : Unknown RPC service Annotation : AppInfo Type : Remote RPC service TCP Port : 49666 IP : 89.208.107.49 Object UUID : 00000000-0000-0000-0000-000000000000 UUID : 58e604e8-9adb-4d2e-a464-3b0683fb1480, version 1.0 Description : Unknown RPC service Annotation : AppInfo Type : Remote RPC service TCP Port : 49666 IP : 89.208.107.49 Object UUID : 00000000-0000-0000-0000-000000000000 UUID : fb9a3757-cff0-4db0-b9fc-bd6c131612fd, version 1.0 Description : Unknown RPC service Annotation : AppInfo Type : Remote RPC service TCP Port : 49666 IP : 89.208.107.49
89.208.107.49 | Microsoft Windows Server 2016 Standard 14393 | Informational | 49665 | A DCE/RPC service is running on the remote host. | By sending a Lookup request to the portmapper (TCP 135 or epmapper PIPE) it was possible to enumerate the Distributed Computing Environment (DCE) services running on the remote port. Using this information it is possible to connect and bind to each service by sending an RPC request to the remote port/pipe. | n/a |  |  | The following DCERPC services are available on TCP port 49665 : Object UUID : 00000000-0000-0000-0000-000000000000 UUID : f6beaff7-1e19-4fbb-9f8f-b89e2018337c, version 1.0 Description : Unknown RPC service Annotation : Event log TCPIP Type : Remote RPC service TCP Port : 49665 IP : 89.208.107.49 Object UUID : 00000000-0000-0000-0000-000000000000 UUID : 3c4728c5-f0ab-448b-bda1-6ce01eb0a6d6, version 1.0 Description : Unknown RPC service Annotation : DHCPv6 Client LRPC Endpoint Type : Remote RPC service TCP Port : 49665 IP : 89.208.107.49 Object UUID : 00000000-0000-0000-0000-000000000000 UUID : 3c4728c5-f0ab-448b-bda1-6ce01eb0a6d5, version 1.0 Description : DHCP Client Service Windows process : svchost.exe Annotation : DHCP Client LRPC Endpoint Type : Remote RPC service TCP Port : 49665 IP : 89.208.107.49 Object UUID : b5ccd5ef-4238-440b-bba0-999f828f1cfe UUID : d09bdeb5-6171-4a34-bfe2-06fa82652568, version 1.0 Description : Unknown RPC service Type : Remote RPC service TCP Port : 49665 IP : 89.208.107.49 Object UUID : 00000000-0000-0000-0000-000000000000 UUID : a500d4c6-0dd1-4543-bc0c-d5f93486eaf8, version 1.0 Description : Unknown RPC service Type : Remote RPC service TCP Port : 49665 IP : 89.208.107.49
89.208.107.49 | Microsoft Windows Server 2016 Standard 14393 | Informational | 49664 | A DCE/RPC service is running on the remote host. | By sending a Lookup request to the portmapper (TCP 135 or epmapper PIPE) it was possible to enumerate the Distributed Computing Environment (DCE) services running on the remote port. Using this information it is possible to connect and bind to each service by sending an RPC request to the remote port/pipe. | n/a |  |  | The following DCERPC services are available on TCP port 49664 : Object UUID : 765294ba-60bc-48b8-92e9-89fd77769d91 UUID : d95afe70-a6d5-4259-822e-2c84da1ddb0d, version 1.0 Description : Unknown RPC service Type : Remote RPC service TCP Port : 49664 IP : 89.208.107.49
89.208.107.49 | Microsoft Windows Server 2016 Standard 14393 | Informational | 8081 | Some information about the remote HTTP configuration can be extracted. | This test gives some information about the remote HTTP protocol - the version used, whether HTTP Keep-Alive and HTTP pipelining are enabled, etc... This test is informational only and does not denote any security problem. | n/a |  |  | Response Code : HTTP/1.1 404 Not Found Protocol version : HTTP/1.1 SSL : no Keep-Alive : no Options allowed : (Not implemented) Headers : Transfer-Encoding: chunked Server: Microsoft-HTTPAPI/2.0 Date: Thu, 07 Dec 2023 06:08:13 GMT Connection: close Response Body :
89.208.107.49 | Microsoft Windows Server 2016 Standard 14393 | Informational | 8081 | This plugin determines which HTTP methods are allowed on various CGI directories. | By calling the OPTIONS method, it is possible to determine which HTTP methods are allowed on each directory. The following HTTP methods are considered insecure: PUT, DELETE, CONNECT, TRACE, HEAD Many frameworks and languages treat 'HEAD' as a 'GET' request, albeit one without any body in the response. If a security constraint was set on 'GET' requests such that only 'authenticatedUsers' could access GET requests for a particular servlet or resource, it would be bypassed for the 'HEAD' version. This allowed unauthorized blind submission of any privileged GET request. As this list may be incomplete, the plugin also tests - if 'Thorough tests' are enabled or 'Enable web applications tests' is set to 'yes' in the scan policy - various known HTTP methods on each directory and considers them as unsupported if it receives a response code of 400, 403, 405, or 501. Note that the plugin output is only informational and does not necessarily indicate the presence of any security vulnerabilities. | n/a |  | http://www.nessus.org/u?d9c03a9a http://www.nessus.org/u?b019cbdb https://www.owasp.org/index.php/Test_HTTP_Methods_(OTG-CONFIG-006) | Based on tests of each method : - HTTP methods ACL BASELINE-CONTROL BCOPY BDELETE BMOVE BPROPFIND BPROPPATCH CHECKIN CHECKOUT CONNECT COPY DEBUG DELETE GET HEAD INDEX LABEL LOCK MERGE MKACTIVITY MKCOL MKWORKSPACE MOVE NOTIFY OPTIONS ORDERPATCH PATCH POLL POST PROPFIND PROPPATCH PUT REPORT RPC_IN_DATA RPC_OUT_DATA SEARCH SUBSCRIBE TRACE UNCHECKOUT UNLOCK UNSUBSCRIBE UPDATE VERSION-CONTROL X-MS-ENUMATTS are allowed on : / - Invalid/unknown HTTP methods are allowed on : /
89.208.107.49 | Microsoft Windows Server 2016 Standard 14393 | Informational | 8081 | A web server is running on the remote host. | This plugin attempts to determine the type and the version of the remote web server. | n/a |  |  | The remote web server type is : Microsoft-HTTPAPI/2.0
89.208.107.49 | Microsoft Windows Server 2016 Standard 14393 | Informational | 8081 | The remote service could be identified. | Nessus was able to identify the remote service by its banner or by looking at the error message it sends when it receives an HTTP request. | n/a |  |  | A web server is running on this port.
89.208.107.49 | Microsoft Windows Server 2016 Standard 14393 | Informational | 8081 | It is possible to determine which TCP ports are open. | This plugin is a SYN 'half-open' port scanner. It shall be reasonably quick even against a firewalled target. Note that SYN scans are less intrusive than TCP (full connect) scans against broken services, but they might cause problems for less robust firewalls and also leave unclosed connections on the remote target, if the network is loaded. | Protect your target with an IP filter. |  |  | Port 8081/tcp was found to be open
89.208.107.49 | Microsoft Windows Server 2016 Standard 14393 | Informational | 5985 | Some information about the remote HTTP configuration can be extracted. | This test gives some information about the remote HTTP protocol - the version used, whether HTTP Keep-Alive and HTTP pipelining are enabled, etc... This test is informational only and does not denote any security problem. | n/a |  |  | Response Code : HTTP/1.1 404 Not Found Protocol version : HTTP/1.1 SSL : no Keep-Alive : no Options allowed : (Not implemented) Headers : Content-Type: text/html; charset=us-ascii Server: Microsoft-HTTPAPI/2.0 Date: Thu, 07 Dec 2023 06:08:12 GMT Connection: close Content-Length: 315 Response Body :
89.208.107.49 | Microsoft Windows Server 2016 Standard 14393 | Informational | 5985 | The remote web server is used for remote management. | The remote web server supports the Web Services for Management (WS-Management) specification, a general web services protocol based on SOAP for managing systems, applications, and other such entities. | Limit incoming traffic to this port if desired. |  | https://www.dmtf.org/standards/ws-man https://en.wikipedia.org/wiki/WS-Management | Here is some information about the WS-Management Server : Product Vendor : Microsoft Corporation Product Version : OS: 0.0.0 SP: 0.0 Stack: 3.0
89.208.107.49 | Microsoft Windows Server 2016 Standard 14393 | Informational | 5985 | This plugin determines which HTTP methods are allowed on various CGI directories. | By calling the OPTIONS method, it is possible to determine which HTTP methods are allowed on each directory. The following HTTP methods are considered insecure: PUT, DELETE, CONNECT, TRACE, HEAD Many frameworks and languages treat 'HEAD' as a 'GET' request, albeit one without any body in the response. If a security constraint was set on 'GET' requests such that only 'authenticatedUsers' could access GET requests for a particular servlet or resource, it would be bypassed for the 'HEAD' version. This allowed unauthorized blind submission of any privileged GET request. As this list may be incomplete, the plugin also tests - if 'Thorough tests' are enabled or 'Enable web applications tests' is set to 'yes' in the scan policy - various known HTTP methods on each directory and considers them as unsupported if it receives a response code of 400, 403, 405, or 501. Note that the plugin output is only informational and does not necessarily indicate the presence of any security vulnerabilities. | n/a |  | http://www.nessus.org/u?d9c03a9a http://www.nessus.org/u?b019cbdb https://www.owasp.org/index.php/Test_HTTP_Methods_(OTG-CONFIG-006) | Based on tests of each method : - HTTP methods ACL BASELINE-CONTROL BCOPY BDELETE BMOVE BPROPFIND BPROPPATCH CHECKIN CHECKOUT CONNECT COPY DEBUG DELETE GET HEAD INDEX LABEL LOCK MERGE MKACTIVITY MKCOL MKWORKSPACE MOVE NOTIFY OPTIONS ORDERPATCH PATCH POLL POST PROPFIND PROPPATCH PUT REPORT RPC_IN_DATA RPC_OUT_DATA SEARCH SUBSCRIBE TRACE UNCHECKOUT UNLOCK UNSUBSCRIBE UPDATE VERSION-CONTROL X-MS-ENUMATTS are allowed on : / - Invalid/unknown HTTP methods are allowed on : /
89.208.107.49 | Microsoft Windows Server 2016 Standard 14393 | Informational | 5985 | A web server is running on the remote host. | This plugin attempts to determine the type and the version of the remote web server. | n/a |  |  | The remote web server type is : Microsoft-HTTPAPI/2.0
89.208.107.49 | Microsoft Windows Server 2016 Standard 14393 | Informational | 5985 | The remote service could be identified. | Nessus was able to identify the remote service by its banner or by looking at the error message it sends when it receives an HTTP request. | n/a |  |  | A web server is running on this port.
89.208.107.49 | Microsoft Windows Server 2016 Standard 14393 | Informational | 5985 | It is possible to determine which TCP ports are open. | This plugin is a SYN 'half-open' port scanner. It shall be reasonably quick even against a firewalled target. Note that SYN scans are less intrusive than TCP (full connect) scans against broken services, but they might cause problems for less robust firewalls and also leave unclosed connections on the remote target, if the network is loaded. | Protect your target with an IP filter. |  |  | Port 5985/tcp was found to be open
89.208.107.49 | Microsoft Windows Server 2016 Standard 14393 | Medium | 3389 | It may be possible to get access to the remote host. | The remote version of the Remote Desktop Protocol Server (Terminal Service) is vulnerable to a man-in-the-middle (MiTM) attack. The RDP client makes no effort to validate the identity of the server when setting up encryption. An attacker with the ability to intercept traffic from the RDP server can establish encryption with the client and server without being detected. A MiTM attack of this nature would allow the attacker to obtain any sensitive information transmitted, including authentication credentials. This flaw exists because the RDP server stores a publicly known hard-coded RSA private key. Any attacker in a privileged network location can use the key for this attack. | - Force the use of SSL as a transport layer for this service if supported, or/and - On Microsoft Windows operating systems, select the 'Allow connections only from computers running Remote Desktop with Network Level Authentication' setting if it is available. | CVE-2005-1794 | http://www.nessus.org/u?8033da0d
89.208.107.49 | Microsoft Windows Server 2016 Standard 14393 | Low | 3389 | The remote host is not FIPS-140 compliant. | The encryption setting used by the remote Terminal Services service is not FIPS-140 compliant. | Change RDP encryption level to : 4. FIPS Compliant |  |  | The terminal services encryption level is set to : 2. Medium (Client Compatible)
89.208.107.49 | Microsoft Windows Server 2016 Standard 14393 | Medium | 3389 | The remote host is using weak cryptography. | The remote Terminal Services service is not configured to use strong cryptography. Using weak cryptography with this service may allow an attacker to eavesdrop on the communications more easily and obtain screenshots and/or keystrokes. | Change RDP encryption level to one of : 3. High 4. FIPS Compliant |  |  | The terminal services encryption level is set to : 2. Medium
89.208.107.49 | Microsoft Windows Server 2016 Standard 14393 | Medium | 3389 | The remote Terminal Services doesn't use Network Level Authentication only. | The remote Terminal Services is not configured to use Network Level Authentication (NLA) only. NLA uses the Credential Security Support Provider (CredSSP) protocol to perform strong server authentication either through TLS/SSL or Kerberos mechanisms, which protect against man-in-the-middle attacks. In addition to improving authentication, NLA also helps protect the remote computer from malicious users and software by completing user authentication before a full RDP connection is established. | Enable Network Level Authentication (NLA) on the remote RDP server. This is generally done on the 'Remote' tab of the 'System' settings on Windows. |  | https://docs.microsoft.com/en-us/previous-versions/windows/it-pro/windows-server-2008-R2-and-2008/cc732713(v=ws.11) http://www.nessus.org/u?e2628096 | Nessus was able to negotiate non-NLA (Network Level Authentication) security.
89.208.107.49 | Microsoft Windows Server 2016 Standard 14393 | Informational | 3389 | It is possible to take a screenshot of the remote login screen. | This script attempts to connect to the remote host via RDP (Remote Desktop Protocol) and attempts to take a screenshot of the login screen. While this is not a vulnerability by itself, some versions of Windows display the names of the users who can connect and which ones are connected already. | n/a |  |  | It was possible to gather the following screenshot of the remote login screen.
89.208.107.49 | Microsoft Windows Server 2016 Standard 14393 | Informational | 3389 | The remote host has an remote desktop protocol service enabled. | The Remote Desktop Protocol allows a user to remotely obtain a graphical login (and therefore act as a local user on the remote host). If an attacker gains a valid login and password, this service could be used to gain further access on the remote host. An attacker may also use this service to mount a dictionary attack against the remote host to try to log in remotely. Note that RDP (the Remote Desktop Protocol) is vulnerable to Man-in-the-middle attacks, making it easy for attackers to steal the credentials of legitimate users by impersonating the Windows server. | Disable the service if you do not use it, and do not allow this service to run across the Internet.
89.208.107.49 | Microsoft Windows Server 2016 Standard 14393 | Informational | 3389 | It is possible to determine which TCP ports are open. | This plugin is a SYN 'half-open' port scanner. It shall be reasonably quick even against a firewalled target. Note that SYN scans are less intrusive than TCP (full connect) scans against broken services, but they might cause problems for less robust firewalls and also leave unclosed connections on the remote target, if the network is loaded. | Protect your target with an IP filter. |  |  | Port 3389/tcp was found to be open
89.208.107.49 | Microsoft Windows Server 2016 Standard 14393 | Informational | 445 | It was possible to obtain information about the dialects of SMB2 and SMB3 available on the remote host. | Nessus was able to obtain the set of SMB2 and SMB3 dialects running on the remote host by sending an authentication request to port 139 or 445. | n/a |  |  | The remote host supports the following SMB dialects : _version_ _introduced in windows version_ 2.0.2 Windows 2008 2.1 Windows 7 3.0 Windows 8 3.0.2 Windows 8.1 3.1.1 Windows 10 The remote host does NOT support the following SMB dialects : _version_ _introduced in windows version_ 2.2.2 Windows 8 Beta 2.2.4 Windows 8 Beta 3.1 Windows 10
89.208.107.49 | Microsoft Windows Server 2016 Standard 14393 | Medium | 445 | Signing is not required on the remote SMB server. | Signing is not required on the remote SMB server. An unauthenticated, remote attacker can exploit this to conduct man-in-the-middle attacks against the SMB server. | Enforce message signing in the host's configuration. On Windows, this is found in the policy setting 'Microsoft network server: Digitally sign communications (always)'. On Samba, the setting is called 'server signing'. See the 'see also' links for further details. |  | http://www.nessus.org/u?df39b8b3 http://technet.microsoft.com/en-us/library/cc731957.aspx http://www.nessus.org/u?74b80723 https://www.samba.org/samba/docs/current/man-html/smb.conf.5.html http://www.nessus.org/u?a3cac4ea
89.208.107.49 | Microsoft Windows Server 2016 Standard 14393 | Informational | 445 | The remote Windows host supports the SMBv1 protocol. | The remote Windows host supports Server Message Block Protocol version 1 (SMBv1). Microsoft recommends that users discontinue the use of SMBv1 due to the lack of security features that were included in later SMB versions. Additionally, the Shadow Brokers group reportedly has an exploit that affects SMB; however, it is unknown if the exploit affects SMBv1 or another version. In response to this, US-CERT recommends that users disable SMBv1 per SMB best practices to mitigate these potential issues. | Disable SMBv1 according to the vendor instructions in Microsoft KB2696547. Additionally, block SMB directly by blocking TCP port 445 on all network boundary devices. For SMB over the NetBIOS API, block TCP ports 137 / 139 and UDP ports 137 / 138 on all network boundary devices. |  | https://blogs.technet.microsoft.com/filecab/2016/09/16/stop-using-smb1/ https://support.microsoft.com/en-us/help/2696547/how-to-detect-enable-and-disable-smbv1-smbv2-and-smbv3-in-windows-and http://www.nessus.org/u?8dcab5e4 http://www.nessus.org/u?234f8ef8 http://www.nessus.org/u?4c7e0cf3 | The remote host supports SMBv1.
89.208.107.49 | Microsoft Windows Server 2016 Standard 14393 | Informational | 445 | It was possible to obtain information about the version of SMB running on the remote host. | Nessus was able to obtain the version of SMB running on the remote host by sending an authentication request to port 139 or 445. Note that this plugin is a remote check and does not work on agents. | n/a |  |  | The remote host supports the following versions of SMB : SMBv1 SMBv2
89.208.107.49 | Microsoft Windows Server 2016 Standard 14393 | Informational | 445 | It is possible to obtain the network name of the remote host. | The remote host listens on tcp port 445 and replies to SMB requests. By sending an NTLMSSP authentication request it is possible to obtain the name of the remote system and the name of its domain. | n/a |  |  | The following 2 NetBIOS names have been gathered : WIN-1RGHSU7FDCK = Computer name WIN-1RGHSU7FDCK = Workgroup / Domain name
89.208.107.49 | Microsoft Windows Server 2016 Standard 14393 | Informational | 445 | WMI queries could not be made against the remote host. | WMI (Windows Management Instrumentation) is not available on the remote host over DCOM. WMI queries are used to gather information about the remote host, such as its current state, network interface configuration, etc. Without this information Nessus may not be able to identify installed software or security vunerabilities that exist on the remote host. | n/a |  | https://docs.microsoft.com/en-us/windows/win32/wmisdk/wmi-start-page | Can't connect to the 'root\CIMV2' WMI namespace.
89.208.107.49 | Microsoft Windows Server 2016 Standard 14393 | Informational | 445 | It is possible to determine which TCP ports are open. | This plugin is a SYN 'half-open' port scanner. It shall be reasonably quick even against a firewalled target. Note that SYN scans are less intrusive than TCP (full connect) scans against broken services, but they might cause problems for less robust firewalls and also leave unclosed connections on the remote target, if the network is loaded. | Protect your target with an IP filter. |  |  | Port 445/tcp was found to be open
89.208.107.49 | Microsoft Windows Server 2016 Standard 14393 | Informational | 445 | It was possible to obtain information about the remote operating system. | Nessus was able to obtain the remote operating system name and version (Windows and/or Samba) by sending an authentication request to port 139 or 445. Note that this plugin requires SMB to be enabled on the host. | n/a |  |  | The remote Operating System is : Windows Server 2016 Standard 14393 The remote native LAN manager is : Windows Server 2016 Standard 6.3 The remote SMB Domain Name is : WIN-1RGHSU7FDCK
89.208.107.49 | Microsoft Windows Server 2016 Standard 14393 | Informational | 445 | It was possible to obtain the network name of the remote host. | The remote host is listening on UDP port 137 or TCP port 445, and replies to NetBIOS nbtscan or SMB requests. Note that this plugin gathers information to be used in other plugins, but does not itself generate a report. | n/a |  |  | The following 2 NetBIOS names have been gathered : WIN-1RGHSU7FDCK = Computer name WIN-1RGHSU7FDCK = Workgroup / Domain name
89.208.107.49 | Microsoft Windows Server 2016 Standard 14393 | Informational | 445 | A DCE/RPC service is running on the remote host. | By sending a Lookup request to the portmapper (TCP 135 or epmapper PIPE) it was possible to enumerate the Distributed Computing Environment (DCE) services running on the remote port. Using this information it is possible to connect and bind to each service by sending an RPC request to the remote port/pipe. | n/a |  |  | The following DCERPC services are available remotely : Object UUID : 765294ba-60bc-48b8-92e9-89fd77769d91 UUID : d95afe70-a6d5-4259-822e-2c84da1ddb0d, version 1.0 Description : Unknown RPC service Type : Remote RPC service Named pipe : \PIPE\InitShutdown Netbios name : \\WIN-1RGHSU7FDCK Object UUID : b08669ee-8cb5-43a5-a017-84fe00000000 UUID : 76f226c3-ec14-4325-8a99-6a46348418af, version 1.0 Description : Unknown RPC service Type : Remote RPC service Named pipe : \PIPE\InitShutdown Netbios name : \\WIN-1RGHSU7FDCK Object UUID : 00000000-0000-0000-0000-000000000000 UUID : 12345778-1234-abcd-ef00-0123456789ac, version 1.0 Description : Security Account Manager Windows process : lsass.exe Type : Remote RPC service Named pipe : \pipe\lsass Netbios name : \\WIN-1RGHSU7FDCK Object UUID : 00000000-0000-0000-0000-000000000000 UUID : b25a52bf-e5dd-4f4a-aea6-8ca7272a0e86, version 2.0 Description : Unknown RPC service Annotation : KeyIso Type : Remote RPC service Named pipe : \pipe\lsass Netbios name : \\WIN-1RGHSU7FDCK Object UUID : 00000000-0000-0000-0000-000000000000 UUID : 8fb74744-b2ff-4c00-be0d-9ef9a191fe1b, version 1.0 Description : Unknown RPC service Annotation : Ngc Pop Key Service Type : Remote RPC service Named pipe : \pipe\lsass Netbios name : \\WIN-1RGHSU7FDCK Object UUID : 00000000-0000-0000-0000-000000000000 UUID : 51a227ae-825b-41f2-b4a9-1ac9557a1018, version 1.0 Description : Unknown RPC service Annotation : Ngc Pop Key Service Type : Remote RPC service Named pipe : \pipe\lsass Netbios name : \\WIN-1RGHSU7FDCK Object UUID : 00000000-0000-0000-0000-000000000000 UUID : 7f1343fe-50a9-4927-a778-0c5859517bac, version 1.0 Description : Unknown RPC service Annotation : DfsDs service Type : Remote RPC service Named pipe : \PIPE\wkssvc Netbios name : \\WIN-1RGHSU7FDCK Object UUID : 00000000-0000-0000-0000-000000000000 UUID : 1ff70682-0a51-30e8-076d-740be8cee98b, version 1.0 Description : Scheduler Service Windows process : svchost.exe Type : Remote RPC service Named pipe : \PIPE\atsvc Netbios name : \\WIN-1RGHSU7FDCK Object UUID : 00000000-0000-0000-0000-000000000000 UUID : 378e52b0-c0a9-11cf-822d-00aa0051e40f, version 1.0 Description : Scheduler Service Windows process : svchost.exe Type : Remote RPC service Named pipe : \PIPE\atsvc Netbios name : \\WIN-1RGHSU7FDCK Object UUID : 73736573-6f69-656e-6e76-000000000000 UUID : c9ac6db5-82b7-4e55-ae8a-e464ed7b4277, version 1.0 Description : Unknown RPC service Annotation : Impl friendly name Type : Remote RPC service Named pipe : \PIPE\atsvc Netbios name : \\WIN-1RGHSU7FDCK Object UUID : 00000000-0000-0000-0000-000000000000 UUID : 33d84484-3626-47ee-8c6f-e7e98b113be1, version 2.0 Description : Unknown RPC service Type : Remote RPC service Named pipe : \PIPE\atsvc Netbios name : \\WIN-1RGHSU7FDCK Object UUID : 00000000-0000-0000-0000-000000000000 UUID : 86d35949-83c9-4044-b424-db363231fd0c, version 1.0 Description : Unknown RPC service Type : Remote RPC service Named pipe : \PIPE\atsvc Netbios name : \\WIN-1RGHSU7FDCK Object UUID : 00000000-0000-0000-0000-000000000000 UUID : 3a9ef155-691d-4449-8d05-09ad57031823, version 1.0 Description : Unknown RPC service Type : Remote RPC service Named pipe : \PIPE\atsvc Netbios name : \\WIN-1RGHSU7FDCK Object UUID : 00000000-0000-0000-0000-000000000000 UUID : 29770a8f-829b-4158-90a2-78cd488501f7, version 1.0 Description : Unknown RPC service Type : Remote RPC service Named pipe : \PIPE\atsvc Netbios name : \\WIN-1RGHSU7FDCK Object UUID : 00000000-0000-0000-0000-000000000000 UUID : 29770a8f-829b-4158-90a2-78cd488501f7, version 1.0 Description : Unknown RPC service Type : Remote RPC service Named pipe : \pipe\SessEnvPublicRpc Netbios name : \\WIN-1RGHSU7FDCK Object UUID : 00000000-0000-0000-0000-000000000000 UUID : b18fbab6-56f8-4702-84e0-41053293a869, version 1.0 Description : Unknown RPC service Annotation : UserMgrCli Type : Remote RPC service Named pipe : \PIPE\atsvc Netbios name : \\WIN-1RGHSU7FDCK Object UUID : 00000000-0000-0000-0000-000000000000 UUID : b18fbab6-56f8-4702-84e0-41053293a869, version 1.0 Description : Unknown RPC service Annotation : UserMgrCli Type : Remote RPC service Named pipe : \pipe\SessEnvPublicRpc Netbios name : \\WIN-1RGHSU7FDCK Object UUID : 00000000-0000-0000-0000-000000000000 UUID : 0d3c7f20-1c8d-4654-a1b3-51563b298bda, version 1.0 Description : Unknown RPC service Annotation : UserMgrCli Type : Remote RPC service Named pipe : \PIPE\atsvc Netbios name : \\WIN-1RGHSU7FDCK Object UUID : 00000000-0000-0000-0000-000000000000 UUID : 0d3c7f20-1c8d-4654-a1b3-51563b298bda, version 1.0 Description : Unknown RPC service Annotation : UserMgrCli Type : Remote RPC service Named pipe : \pipe\SessEnvPublicRpc Netbios name : \\WIN-1RGHSU7FDCK Object UUID : 00000000-0000-0000-0000-000000000000 UUID : a398e520-d59a-4bdd-aa7a-3c1e0303a511, version 1.0 Description : Unknown RPC service Annotation : IKE/Authip API Type : Remote RPC service Named pipe : \PIPE\atsvc Netbios name : \\WIN-1RGHSU7FDCK Object UUID : 00000000-0000-0000-0000-000000000000 UUID : a398e520-d59a-4bdd-aa7a-3c1e0303a511, version 1.0 Description : Unknown RPC service Annotation : IKE/Authip API Type : Remote RPC service Named pipe : \pipe\SessEnvPublicRpc Netbios name : \\WIN-1RGHSU7FDCK Object UUID : 00000000-0000-0000-0000-000000000000 UUID : 552d076a-cb29-4e44-8b6a-d15e59e2c0af, version 1.0 Description : Unknown RPC service Annotation : IP Transition Configuration endpoint Type : Remote RPC service Named pipe : \PIPE\atsvc Netbios name : \\WIN-1RGHSU7FDCK Object UUID : 00000000-0000-0000-0000-000000000000 UUID : 552d076a-cb29-4e44-8b6a-d15e59e2c0af, version 1.0 Description : Unknown RPC service Annotation : IP Transition Configuration endpoint Type : Remote RPC service Named pipe : \pipe\SessEnvPublicRpc Netbios name : \\WIN-1RGHSU7FDCK Object UUID : 00000000-0000-0000-0000-000000000000 UUID : 2e6035b2-e8f1-41a7-a044-656b439c4c34, version 1.0 Description : Unknown RPC service Annotation : Proxy Manager provider server endpoint Type : Remote RPC service Named pipe : \PIPE\atsvc Netbios name : \\WIN-1RGHSU7FDCK Object UUID : 00000000-0000-0000-0000-000000000000 UUID : 2e6035b2-e8f1-41a7-a044-656b439c4c34, version 1.0 Description : Unknown RPC service Annotation : Proxy Manager provider server endpoint Type : Remote RPC service Named pipe : \pipe\SessEnvPublicRpc Netbios name : \\WIN-1RGHSU7FDCK Object UUID : 00000000-0000-0000-0000-000000000000 UUID : c36be077-e14b-4fe9-8abc-e856ef4f048b, version 1.0 Description : Unknown RPC service Annotation : Proxy Manager client server endpoint Type : Remote RPC service Named pipe : \PIPE\atsvc Netbios name : \\WIN-1RGHSU7FDCK Object UUID : 00000000-0000-0000-0000-000000000000 UUID : c36be077-e14b-4fe9-8abc-e856ef4f048b, version 1.0 Description : Unknown RPC service Annotation : Proxy Manager client server endpoint Type : Remote RPC service Named pipe : \pipe\SessEnvPublicRpc Netbios name : \\WIN-1RGHSU7FDCK Object UUID : 00000000-0000-0000-0000-000000000000 UUID : c49a5a70-8a7f-4e70-ba16-1e8f1f193ef1, version 1.0 Description : Unknown RPC service Annotation : Adh APIs Type : Remote RPC service Named pipe : \PIPE\atsvc Netbios name : \\WIN-1RGHSU7FDCK Object UUID : 00000000-0000-0000-0000-000000000000 UUID : c49a5a70-8a7f-4e70-ba16-1e8f1f193ef1, version 1.0 Description : Unknown RPC service Annotation : Adh APIs Type : Remote RPC service Named pipe : \pipe\SessEnvPublicRpc Netbios name : \\WIN-1RGHSU7FDCK Object UUID : 582a47b2-bcd8-4d3c-8acb-fe09d5bd6eec UUID : d09bdeb5-6171-4a34-bfe2-06fa82652568, version 1.0 Description : Unknown RPC service Type : Remote RPC service Named pipe : \PIPE\atsvc Netbios name : \\WIN-1RGHSU7FDCK Object UUID : 582a47b2-bcd8-4d3c-8acb-fe09d5bd6eec UUID : d09bdeb5-6171-4a34-bfe2-06fa82652568, version 1.0 Description : Unknown RPC service Type : Remote RPC service Named pipe : \pipe\SessEnvPublicRpc Netbios name : \\WIN-1RGHSU7FDCK Object UUID : 00000000-0000-0000-0000-000000000000 UUID : 201ef99a-7fa0-444c-9399-19ba84f12a1a, version 1.0 Description : Unknown RPC service Annotation : AppInfo Type : Remote RPC service Named pipe : \PIPE\atsvc Netbios name : \\WIN-1RGHSU7FDCK Object UUID : 00000000-0000-0000-0000-000000000000 UUID : 201ef99a-7fa0-444c-9399-19ba84f12a1a, version 1.0 Description : Unknown RPC service Annotation : AppInfo Type : Remote RPC service Named pipe : \pipe\SessEnvPublicRpc Netbios name : \\WIN-1RGHSU7FDCK Object UUID : 00000000-0000-0000-0000-000000000000 UUID : 5f54ce7d-5b79-4175-8584-cb65313a0e98, version 1.0 Description : Unknown RPC service Annotation : AppInfo Type : Remote RPC service Named pipe : \PIPE\atsvc Netbios name : \\WIN-1RGHSU7FDCK Object UUID : 00000000-0000-0000-0000-000000000000 UUID : 5f54ce7d-5b79-4175-8584-cb65313a0e98, version 1.0 Description : Unknown RPC service Annotation : AppInfo Type : Remote RPC service Named pipe : \pipe\SessEnvPublicRpc Netbios name : \\WIN-1RGHSU7FDCK Object UUID : 00000000-0000-0000-0000-000000000000 UUID : fd7a0523-dc70-43dd-9b2e-9c5ed48225b1, version 1.0 Description : Unknown RPC service Annotation : AppInfo Type : Remote RPC service Named pipe : \PIPE\atsvc Netbios name : \\WIN-1RGHSU7FDCK Object UUID : 00000000-0000-0000-0000-000000000000 UUID : fd7a0523-dc70-43dd-9b2e-9c5ed48225b1, version 1.0 Description : Unknown RPC service Annotation : AppInfo Type : Remote RPC service Named pipe : \pipe\SessEnvPublicRpc Netbios name : \\WIN-1RGHSU7FDCK Object UUID : 00000000-0000-0000-0000-000000000000 UUID : 58e604e8-9adb-4d2e-a464-3b0683fb1480, version 1.0 Description : Unknown RPC service Annotation : AppInfo Type : Remote RPC service Named pipe : \PIPE\atsvc Netbios name : \\WIN-1RGHSU7FDCK Object UUID : 00000000-0000-0000-0000-000000000000 UUID : 58e604e8-9adb-4d2e-a464-3b0683fb1480, version 1.0 Description : Unknown RPC service Annotation : AppInfo Type : Remote RPC service Named pipe : \pipe\SessEnvPublicRpc Netbios name : \\WIN-1RGHSU7FDCK Object UUID : 00000000-0000-0000-0000-000000000000 UUID : fb9a3757-cff0-4db0-b9fc-bd6c131612fd, version 1.0 Description : Unknown RPC service Annotation : AppInfo Type : Remote RPC service Named pipe : \PIPE\atsvc Netbios name : \\WIN-1RGHSU7FDCK Object UUID : 00000000-0000-0000-0000-000000000000 UUID : fb9a3757-cff0-4db0-b9fc-bd6c131612fd, version 1.0 Description : Unknown RPC service Annotation : AppInfo Type : Remote RPC service Named pipe : \pipe\SessEnvPublicRpc Netbios name : \\WIN-1RGHSU7FDCK Object UUID : 00000000-0000-0000-0000-000000000000 UUID : be7f785e-0e3a-4ab7-91de-7e46e443be29, version 0.0 Description : Unknown RPC service Type : Remote RPC service Named pipe : \pipe\trkwks Netbios name : \\WIN-1RGHSU7FDCK Object UUID : 00000000-0000-0000-0000-000000000000 UUID : 54b4c689-969a-476f-8dc2-990885e9f562, version 0.0 Description : Unknown RPC service Type : Remote RPC service Named pipe : \pipe\trkwks Netbios name : \\WIN-1RGHSU7FDCK Object UUID : 00000000-0000-0000-0000-000000000000 UUID : bf4dc912-e52f-4904-8ebe-9317c1bdd497, version 1.0 Description : Unknown RPC service Type : Remote RPC service Named pipe : \pipe\trkwks Netbios name : \\WIN-1RGHSU7FDCK Object UUID : 00000000-0000-0000-0000-000000000000 UUID : f6beaff7-1e19-4fbb-9f8f-b89e2018337c, version 1.0 Description : Unknown RPC service Annotation : Event log TCPIP Type : Remote RPC service Named pipe : \pipe\eventlog Netbios name : \\WIN-1RGHSU7FDCK Object UUID : 00000000-0000-0000-0000-000000000000 UUID : 3c4728c5-f0ab-448b-bda1-6ce01eb0a6d6, version 1.0 Description : Unknown RPC service Annotation : DHCPv6 Client LRPC Endpoint Type : Remote RPC service Named pipe : \pipe\eventlog Netbios name : \\WIN-1RGHSU7FDCK Object UUID : 00000000-0000-0000-0000-000000000000 UUID : 3c4728c5-f0ab-448b-bda1-6ce01eb0a6d5, version 1.0 Description : DHCP Client Service Windows process : svchost.exe Annotation : DHCP Client LRPC Endpoint Type : Remote RPC service Named pipe : \pipe\eventlog Netbios name : \\WIN-1RGHSU7FDCK Object UUID : b5ccd5ef-4238-440b-bba0-999f828f1cfe UUID : d09bdeb5-6171-4a34-bfe2-06fa82652568, version 1.0 Description : Unknown RPC service Type : Remote RPC service Named pipe : \pipe\eventlog Netbios name : \\WIN-1RGHSU7FDCK Object UUID : 00000000-0000-0000-0000-000000000000 UUID : a500d4c6-0dd1-4543-bc0c-d5f93486eaf8, version 1.0 Description : Unknown RPC service Type : Remote RPC service Named pipe : \pipe\eventlog Netbios name : \\WIN-1RGHSU7FDCK Object UUID : 00000000-0000-0000-0000-000000000000 UUID : 2d98a740-581d-41b9-aa0d-a88b9d5ce938, version 1.0 Description : Unknown RPC service Type : Remote RPC service Named pipe : \pipe\LSM_API_service Netbios name : \\WIN-1RGHSU7FDCK Object UUID : 00000000-0000-0000-0000-000000000000 UUID : 8bfc3be1-6def-4e2d-af74-7c47cd0ade4a, version 1.0 Description : Unknown RPC service Type : Remote RPC service Named pipe : \pipe\LSM_API_service Netbios name : \\WIN-1RGHSU7FDCK Object UUID : 00000000-0000-0000-0000-000000000000 UUID : 1b37ca91-76b1-4f5e-a3c7-2abfc61f2bb0, version 1.0 Description : Unknown RPC service Type : Remote RPC service Named pipe : \pipe\LSM_API_service Netbios name : \\WIN-1RGHSU7FDCK Object UUID : 00000000-0000-0000-0000-000000000000 UUID : c605f9fb-f0a3-4e2a-a073-73560f8d9e3e, version 1.0 Description : Unknown RPC service Type : Remote RPC service Named pipe : \pipe\LSM_API_service Netbios name : \\WIN-1RGHSU7FDCK Object UUID : 00000000-0000-0000-0000-000000000000 UUID : 0d3e2735-cea0-4ecc-a9e2-41a2d81aed4e, version 1.0 Description : Unknown RPC service Type : Remote RPC service Named pipe : \pipe\LSM_API_service Netbios name : \\WIN-1RGHSU7FDCK Object UUID : 00000000-0000-0000-0000-000000000000 UUID : 2c7fd9ce-e706-4b40-b412-953107ef9bb0, version 0.0 Description : Unknown RPC service Type : Remote RPC service Named pipe : \pipe\LSM_API_service Netbios name : \\WIN-1RGHSU7FDCK Object UUID : 00000000-0000-0000-0000-000000000000 UUID : c521facf-09a9-42c5-b155-72388595cbf0, version 0.0 Description : Unknown RPC service Type : Remote RPC service Named pipe : \pipe\LSM_API_service Netbios name : \\WIN-1RGHSU7FDCK Object UUID : 00000000-0000-0000-0000-000000000000 UUID : 1832bcf6-cab8-41d4-85d2-c9410764f75a, version 1.0 Description : Unknown RPC service Type : Remote RPC service Named pipe : \pipe\LSM_API_service Netbios name : \\WIN-1RGHSU7FDCK Object UUID : 00000000-0000-0000-0000-000000000000 UUID : 4dace966-a243-4450-ae3f-9b7bcb5315b8, version 1.0 Description : Unknown RPC service Type : Remote RPC service Named pipe : \pipe\LSM_API_service Netbios name : \\WIN-1RGHSU7FDCK Object UUID : 00000000-0000-0000-0000-000000000000 UUID : 55e6b932-1979-45d6-90c5-7f6270724112, version 1.0 Description : Unknown RPC service Type : Remote RPC service Named pipe : \pipe\LSM_API_service Netbios name : \\WIN-1RGHSU7FDCK Object UUID : 00000000-0000-0000-0000-000000000000 UUID : 76c217bc-c8b4-4201-a745-373ad9032b1a, version 1.0 Description : Unknown RPC service Type : Remote RPC service Named pipe : \pipe\LSM_API_service Netbios name : \\WIN-1RGHSU7FDCK Object UUID : 00000000-0000-0000-0000-000000000000 UUID : 88abcbc3-34ea-76ae-8215-767520655a23, version 0.0 Description : Unknown RPC service Type : Remote RPC service Named pipe : \pipe\LSM_API_service Netbios name : \\WIN-1RGHSU7FDCK Object UUID : 00000000-0000-0000-0000-000000000000 UUID : 2513bcbe-6cd4-4348-855e-7efb3c336dd3, version 1.0 Description : Unknown RPC service Type : Remote RPC service Named pipe : \pipe\LSM_API_service Netbios name : \\WIN-1RGHSU7FDCK Object UUID : 00000000-0000-0000-0000-000000000000 UUID : 20c40295-8dba-48e6-aebf-3e78ef3bb144, version 1.0 Description : Unknown RPC service Type : Remote RPC service Named pipe : \pipe\LSM_API_service Netbios name : \\WIN-1RGHSU7FDCK Object UUID : 00000000-0000-0000-0000-000000000000 UUID : b8cadbaf-e84b-46b9-84f2-6f71c03f9e55, version 1.0 Description : Unknown RPC service Type : Remote RPC service Named pipe : \pipe\LSM_API_service Netbios name : \\WIN-1RGHSU7FDCK Object UUID : 00000000-0000-0000-0000-000000000000 UUID : 857fb1be-084f-4fb5-b59c-4b2c4be5f0cf, version 1.0 Description : Unknown RPC service Type : Remote RPC service Named pipe : \pipe\LSM_API_service Netbios name : \\WIN-1RGHSU7FDCK Object UUID : db57eb61-1aa2-4906-9396-23e8b8024c32 UUID : d09bdeb5-6171-4a34-bfe2-06fa82652568, version 1.0 Description : Unknown RPC service Type : Remote RPC service Named pipe : \pipe\LSM_API_service Netbios name : \\WIN-1RGHSU7FDCK Object UUID : 00000000-0000-0000-0000-000000000000 UUID : 697dcda9-3ba9-4eb2-9247-e11f1901b0d2, version 1.0 Description : Unknown RPC service Type : Remote RPC service Named pipe : \pipe\LSM_API_service Netbios name : \\WIN-1RGHSU7FDCK Object UUID : 9e56cbc5-e634-4267-818e-ffa7dce1fa86 UUID : d09bdeb5-6171-4a34-bfe2-06fa82652568, version 1.0 Description : Unknown RPC service Type : Remote RPC service Named pipe : \pipe\LSM_API_service Netbios name : \\WIN-1RGHSU7FDCK Object UUID : 00000000-0000-0000-0000-000000000000 UUID : 9b008953-f195-4bf9-bde0-4471971e58ed, version 1.0 Description : Unknown RPC service Type : Remote RPC service Named pipe : \pipe\LSM_API_service Netbios name : \\WIN-1RGHSU7FDCK Object UUID : 00000000-0000-0000-0000-000000000000 UUID : fc48cd89-98d6-4628-9839-86f7a3e4161a, version 1.0 Description : Unknown RPC service Type : Remote RPC service Named pipe : \pipe\LSM_API_service Netbios name : \\WIN-1RGHSU7FDCK
89.208.107.49 | Microsoft Windows Server 2016 Standard 14393 | Informational | 445 | A file / print sharing service is listening on the remote host. | The remote service understands the CIFS (Common Internet File System) or Server Message Block (SMB) protocol, used to provide shared access to files, printers, etc between nodes on a network. | n/a |  |  | A CIFS server is running on this port.
89.208.107.49 | Microsoft Windows Server 2016 Standard 14393 | Informational | 443 | It is possible to obtain the version number of the remote Apache HTTP server. | The remote host is running the Apache HTTP Server, an open source web server. It was possible to read the version number from the banner. | n/a |  | https://httpd.apache.org/ | URL : https://89.208.107.49/ Version : unknown Source : Server: Apache backported : 0
89.208.107.49 | Microsoft Windows Server 2016 Standard 14393 | Informational | 443 | The remote web server redirects requests to the root directory. | The remote web server issues an HTTP redirect when requesting the root directory of the web server. This plugin is informational only and does not denote a security problem. | Analyze the redirect(s) to verify that this is valid operation for your web server and/or application. |  |  | Request : https://89.208.107.49/ HTTP response : HTTP/1.1 200 OK Redirect to : https://89.208.107.49/ Redirect type : meta redirect Request : https://89.208.107.49/ HTTP response : HTTP/1.1 200 OK Redirect to : https://89.208.107.49/ Redirect type : meta redirect Note that Nessus did not receive a 200 OK response from the last examined redirect.
89.208.107.49 | Microsoft Windows Server 2016 Standard 14393 | Informational | 443 | Some information about the remote HTTP configuration can be extracted. | This test gives some information about the remote HTTP protocol - the version used, whether HTTP Keep-Alive and HTTP pipelining are enabled, etc... This test is informational only and does not denote any security problem. | n/a |  |  | Response Code : HTTP/1.1 200 OK Protocol version : HTTP/1.1 SSL : yes Keep-Alive : no Options allowed : (Not implemented) Headers : Date: Thu, 07 Dec 2023 06:08:17 GMT Server: Apache Content-Length: 183 Connection: close Content-Type: text/html; charset=UTF-8 Response Body : <html> <head> <meta http-equiv="refresh" content="0;URL=http://89.208.107.49:80/" /> </head> <script> window.location = "http://89.208.107.49:80/"; </script> </html>
89.208.107.49 | Microsoft Windows Server 2016 Standard 14393 | Informational | 443 | The remote web server is not enforcing HSTS. | The remote HTTPS server is not enforcing HTTP Strict Transport Security (HSTS). HSTS is an optional response header that can be configured on the server to instruct the browser to only communicate via HTTPS. The lack of HSTS allows downgrade attacks, SSL-stripping man-in-the-middle attacks, and weakens cookie-hijacking protections. | Configure the remote web server to use HSTS. |  | https://tools.ietf.org/html/rfc6797 | The remote HTTPS server does not send the HTTP "Strict-Transport-Security" header.
89.208.107.49 | Microsoft Windows Server 2016 Standard 14393 | Informational | 443 | This plugin determines which HTTP methods are allowed on various CGI directories. | By calling the OPTIONS method, it is possible to determine which HTTP methods are allowed on each directory. The following HTTP methods are considered insecure: PUT, DELETE, CONNECT, TRACE, HEAD Many frameworks and languages treat 'HEAD' as a 'GET' request, albeit one without any body in the response. If a security constraint was set on 'GET' requests such that only 'authenticatedUsers' could access GET requests for a particular servlet or resource, it would be bypassed for the 'HEAD' version. This allowed unauthorized blind submission of any privileged GET request. As this list may be incomplete, the plugin also tests - if 'Thorough tests' are enabled or 'Enable web applications tests' is set to 'yes' in the scan policy - various known HTTP methods on each directory and considers them as unsupported if it receives a response code of 400, 403, 405, or 501. Note that the plugin output is only informational and does not necessarily indicate the presence of any security vulnerabilities. | n/a |  | http://www.nessus.org/u?d9c03a9a http://www.nessus.org/u?b019cbdb https://www.owasp.org/index.php/Test_HTTP_Methods_(OTG-CONFIG-006) | Based on tests of each method : - HTTP methods ACL BASELINE-CONTROL BCOPY BDELETE BMOVE BPROPFIND BPROPPATCH CHECKIN CHECKOUT CONNECT COPY DEBUG DELETE GET HEAD INDEX LABEL LOCK MERGE MKACTIVITY MKCOL MKWORKSPACE MOVE NOTIFY OPTIONS ORDERPATCH PATCH POLL POST PROPFIND PROPPATCH PUT REPORT RPC_IN_DATA RPC_OUT_DATA SEARCH SUBSCRIBE TRACE UNCHECKOUT UNLOCK UNSUBSCRIBE UPDATE VERSION-CONTROL X-MS-ENUMATTS are allowed on : / - Invalid/unknown HTTP methods are allowed on : /
89.208.107.49 | Microsoft Windows Server 2016 Standard 14393 | Medium | 443 | Debugging functions are enabled on the remote web server. | The remote web server supports the TRACE and/or TRACK methods. TRACE and TRACK are HTTP methods that are used to debug web server connections. | Disable these HTTP methods. Refer to the plugin output for more information. | CVE-2003-1567,CVE-2004-2320,CVE-2010-0386 | http://www.nessus.org/u?e979b5cb http://www.apacheweek.com/issues/03-01-24 https://download.oracle.com/sunalerts/1000718.1.html | To disable these methods, add the following lines for each virtual host in your configuration file : RewriteEngine on RewriteCond %{REQUEST_METHOD} ^(TRACE¦TRACK) RewriteRule .* - [F] Alternatively, note that Apache versions 1.3.34, 2.0.55, and 2.2 support disabling the TRACE method natively via the 'TraceEnable' directive. Nessus sent the following TRACE request : \n\n------------------------------ snip ------------------------------\nTRACE /Nessus968656414.html HTTP/1.1 Connection: Close Host: 89.208.107.49 Pragma: no-cache User-Agent: Mozilla/4.0 (compatible; MSIE 8.0; Windows NT 5.1; Trident/4.0) Accept: image/gif, image/x-xbitmap, image/jpeg, image/pjpeg, image/png, */* Accept-Language: en Accept-Charset: iso-8859-1,*,utf-8 ------------------------------ snip ------------------------------\n\nand received the following response from the remote server :\n\n------------------------------ snip ------------------------------\nHTTP/1.1 200 OK Date: Thu, 07 Dec 2023 05:44:25 GMT Server: Apache Connection: close Transfer-Encoding: chunked Content-Type: message/http TRACE /Nessus968656414.html HTTP/1.1 Connection: Close Host: 89.208.107.49 Pragma: no-cache User-Agent: Mozilla/4.0 (compatible; MSIE 8.0; Windows NT 5.1; Trident/4.0) Accept: image/gif, image/x-xbitmap, image/jpeg, image/pjpeg, image/png, */* Accept-Language: en Accept-Charset: iso-8859-1,*,utf-8 ------------------------------ snip ------------------------------\n
89.208.107.49 | Microsoft Windows Server 2016 Standard 14393 | Medium | 443 | The SSL certificate for this service is for a different host. | The 'commonName' (CN) attribute of the SSL certificate presented for this service is for a different machine. | Purchase or generate a proper SSL certificate for this service. |  |  | The identities known by Nessus are : 89.208.107.49 89.208.107.49 The Common Name in the certificate is : localhost
89.208.107.49 | Microsoft Windows Server 2016 Standard 14393 | Informational | 443 | A web server is running on the remote host. | This plugin attempts to determine the type and the version of the remote web server. | n/a |  |  | The remote web server type is : Apache
89.208.107.49 | Microsoft Windows Server 2016 Standard 14393 | Informational | 443 | The remote web server does not return 404 error codes. | The remote web server is configured such that it does not return '404 Not Found' error codes when a nonexistent file is requested, perhaps returning instead a site map, search page or authentication page. Nessus has enabled some counter measures for this. However, they might be insufficient. If a great number of security holes are produced for this port, they might not all be accurate. | n/a |  |  | Unfortunately, Nessus has been unable to find a way to recognize this page so some CGI-related checks have been disabled.
89.208.107.49 | Microsoft Windows Server 2016 Standard 14393 | Informational | 443 | The remote web server does not take steps to mitigate a class of web application vulnerabilities. | The remote web server in some responses sets a permissive Content-Security-Policy (CSP) frame-ancestors response header or does not set one at all. The CSP frame-ancestors header has been proposed by the W3C Web Application Security Working Group as a way to mitigate cross-site scripting and clickjacking attacks. | Set a non-permissive Content-Security-Policy frame-ancestors header for all requested resources. |  | http://www.nessus.org/u?55aa8f57 http://www.nessus.org/u?07cc2a06 https://content-security-policy.com/ https://www.w3.org/TR/CSP2/ | The following pages do not set a Content-Security-Policy frame-ancestors response header or set a permissive policy: - https://89.208.107.49/
89.208.107.49 | Microsoft Windows Server 2016 Standard 14393 | Informational | 443 | The remote web server does not take steps to mitigate a class of web application vulnerabilities. | The remote web server in some responses sets a permissive X-Frame-Options response header or does not set one at all. The X-Frame-Options header has been proposed by Microsoft as a way to mitigate clickjacking attacks and is currently supported by all major browser vendors | Set a properly configured X-Frame-Options header for all requested resources. |  | https://en.wikipedia.org/wiki/Clickjacking http://www.nessus.org/u?399b1f56 | The following pages do not set a X-Frame-Options response header or set a permissive policy: - https://89.208.107.49/
89.208.107.49 | Microsoft Windows Server 2016 Standard 14393 | Informational | 443 | The remote web server hosts linkable content that can be crawled by Nessus. | The remote web server contains linkable content that can be used to gather information about a target. | n/a |  | http://www.nessus.org/u?5496c8d9 | The following sitemap was created from crawling linkable content on the target host : - https://89.208.107.49/ Attached is a copy of the sitemap file.
89.208.107.49 | Microsoft Windows Server 2016 Standard 14393 | Informational | 443 | The remote service supports the use of SSL Cipher Block Chaining ciphers, which combine previous blocks with subsequent ones. | The remote host supports the use of SSL ciphers that operate in Cipher Block Chaining (CBC) mode. These cipher suites offer additional security over Electronic Codebook (ECB) mode, but have the potential to leak information if used improperly. | n/a |  | https://www.openssl.org/docs/manmaster/man1/ciphers.html http://www.nessus.org/u?cc4a822a https://www.openssl.org/~bodo/tls-cbc.txt | Here is the list of SSL CBC ciphers supported by the remote server : Medium Strength Ciphers (> 64-bit and < 112-bit key, or 3DES) Name Code KEX Auth Encryption MAC ---------------------- ---------- --- ---- --------------------- --- DES-CBC3-SHA 0x00, 0x0A RSA RSA 3DES-CBC(168) SHA1 High Strength Ciphers (>= 112-bit key) Name Code KEX Auth Encryption MAC ---------------------- ---------- --- ---- --------------------- --- ECDHE-RSA-AES128-SHA 0xC0, 0x13 ECDH RSA AES-CBC(128) SHA1 ECDHE-RSA-AES256-SHA 0xC0, 0x14 ECDH RSA AES-CBC(256) SHA1 AES128-SHA 0x00, 0x2F RSA RSA AES-CBC(128) SHA1 AES256-SHA 0x00, 0x35 RSA RSA AES-CBC(256) SHA1 DHE-RSA-AES128-SHA256 0x00, 0x67 DH RSA AES-CBC(128) SHA256 DHE-RSA-AES256-SHA256 0x00, 0x6B DH RSA AES-CBC(256) SHA256 ECDHE-RSA-AES128-SHA256 0xC0, 0x27 ECDH RSA AES-CBC(128) SHA256 ECDHE-RSA-AES256-SHA384 0xC0, 0x28 ECDH RSA AES-CBC(256) SHA384 RSA-AES128-SHA256 0x00, 0x3C RSA RSA AES-CBC(128) SHA256 RSA-AES256-SHA256 0x00, 0x3D RSA RSA AES-CBC(256) SHA256 The fields above are : {Tenable ciphername} {Cipher ID code} Kex={key exchange} Auth={authentication} Encrypt={symmetric encryption method} MAC={message authentication code} {export flag}
89.208.107.49 | Microsoft Windows Server 2016 Standard 14393 | Informational | 443 | The remote service supports the use of SSL Perfect Forward Secrecy ciphers, which maintain confidentiality even if the key is stolen. | The remote host supports the use of SSL ciphers that offer Perfect Forward Secrecy (PFS) encryption. These cipher suites ensure that recorded SSL traffic cannot be broken at a future date if the server's private key is compromised. | n/a |  | https://www.openssl.org/docs/manmaster/man1/ciphers.html https://en.wikipedia.org/wiki/Diffie-Hellman_key_exchange https://en.wikipedia.org/wiki/Perfect_forward_secrecy | Here is the list of SSL PFS ciphers supported by the remote server : High Strength Ciphers (>= 112-bit key) Name Code KEX Auth Encryption MAC ---------------------- ---------- --- ---- --------------------- --- DHE-RSA-AES128-SHA256 0x00, 0x9E DH RSA AES-GCM(128) SHA256 DHE-RSA-AES256-SHA384 0x00, 0x9F DH RSA AES-GCM(256) SHA384 ECDHE-RSA-AES128-SHA256 0xC0, 0x2F ECDH RSA AES-GCM(128) SHA256 ECDHE-RSA-AES256-SHA384 0xC0, 0x30 ECDH RSA AES-GCM(256) SHA384 ECDHE-RSA-AES128-SHA 0xC0, 0x13 ECDH RSA AES-CBC(128) SHA1 ECDHE-RSA-AES256-SHA 0xC0, 0x14 ECDH RSA AES-CBC(256) SHA1 DHE-RSA-AES128-SHA256 0x00, 0x67 DH RSA AES-CBC(128) SHA256 DHE-RSA-AES256-SHA256 0x00, 0x6B DH RSA AES-CBC(256) SHA256 ECDHE-RSA-AES128-SHA256 0xC0, 0x27 ECDH RSA AES-CBC(128) SHA256 ECDHE-RSA-AES256-SHA384 0xC0, 0x28 ECDH RSA AES-CBC(256) SHA384 The fields above are : {Tenable ciphername} {Cipher ID code} Kex={key exchange} Auth={authentication} Encrypt={symmetric encryption method} MAC={message authentication code} {export flag}
89.208.107.49 | Microsoft Windows Server 2016 Standard 14393 | Informational | 443 | The remote host advertises discouraged SSL/TLS ciphers. | The remote host has open SSL/TLS ports which advertise discouraged cipher suites. It is recommended to only enable support for the following cipher suites: TLSv1.3: - 0x13,0x01 TLS13_AES_128_GCM_SHA256 - 0x13,0x02 TLS13_AES_256_GCM_SHA384 - 0x13,0x03 TLS13_CHACHA20_POLY1305_SHA256 TLSv1.2: - 0xC0,0x2B ECDHE-ECDSA-AES128-GCM-SHA256 - 0xC0,0x2F ECDHE-RSA-AES128-GCM-SHA256 - 0xC0,0x2C ECDHE-ECDSA-AES256-GCM-SHA384 - 0xC0,0x30 ECDHE-RSA-AES256-GCM-SHA384 - 0xCC,0xA9 ECDHE-ECDSA-CHACHA20-POLY1305 - 0xCC,0xA8 ECDHE-RSA-CHACHA20-POLY1305 - 0x00,0x9E DHE-RSA-AES128-GCM-SHA256 - 0x00,0x9F DHE-RSA-AES256-GCM-SHA384 This is the recommended configuration for the vast majority of services, as it is highly secure and compatible with nearly every client released in the last five (or more) years. | Only enable support for recommened cipher suites. |  | https://wiki.mozilla.org/Security/Server_Side_TLS https://ssl-config.mozilla.org/ | The remote host has listening SSL/TLS ports which advertise the discouraged cipher suites outlined below: Medium Strength Ciphers (> 64-bit and < 112-bit key, or 3DES) Name Code KEX Auth Encryption MAC ---------------------- ---------- --- ---- --------------------- --- DES-CBC3-SHA 0x00, 0x0A RSA RSA 3DES-CBC(168) SHA1 High Strength Ciphers (>= 112-bit key) Name Code KEX Auth Encryption MAC ---------------------- ---------- --- ---- --------------------- --- RSA-AES128-SHA256 0x00, 0x9C RSA RSA AES-GCM(128) SHA256 RSA-AES256-SHA384 0x00, 0x9D RSA RSA AES-GCM(256) SHA384 ECDHE-RSA-AES128-SHA 0xC0, 0x13 ECDH RSA AES-CBC(128) SHA1 ECDHE-RSA-AES256-SHA 0xC0, 0x14 ECDH RSA AES-CBC(256) SHA1 AES128-SHA 0x00, 0x2F RSA RSA AES-CBC(128) SHA1 AES256-SHA 0x00, 0x35 RSA RSA AES-CBC(256) SHA1 DHE-RSA-AES128-SHA256 0x00, 0x67 DH RSA AES-CBC(128) SHA256 DHE-RSA-AES256-SHA256 0x00, 0x6B DH RSA AES-CBC(256) SHA256 ECDHE-RSA-AES128-SHA256 0xC0, 0x27 ECDH RSA AES-CBC(128) SHA256 ECDHE-RSA-AES256-SHA384 0xC0, 0x28 ECDH RSA AES-CBC(256) SHA384 RSA-AES128-SHA256 0x00, 0x3C RSA RSA AES-CBC(128) SHA256 RSA-AES256-SHA256 0x00, 0x3D RSA RSA AES-CBC(256) SHA256 The fields above are : {Tenable ciphername} {Cipher ID code} Kex={key exchange} Auth={authentication} Encrypt={symmetric encryption method} MAC={message authentication code} {export flag}
89.208.107.49 | Microsoft Windows Server 2016 Standard 14393 | Informational | 443 | The remote host allows resuming SSL sessions. | This script detects whether a host allows resuming SSL sessions by performing a full SSL handshake to receive a session ID, and then reconnecting with the previously used session ID. If the server accepts the session ID in the second connection, the server maintains a cache of sessions that can be resumed. | n/a |  |  | This port supports resuming TLSv1 / TLSv1 / TLSv1 sessions.
89.208.107.49 | Microsoft Windows Server 2016 Standard 14393 | Medium | 443 | The remote service encrypts traffic using an older version of TLS. | The remote service accepts connections encrypted using TLS 1.0. TLS 1.0 has a number of cryptographic design flaws. Modern implementations of TLS 1.0 mitigate these problems, but newer versions of TLS like 1.2 and 1.3 are designed against these flaws and should be used whenever possible. As of March 31, 2020, Endpoints that aren’t enabled for TLS 1.2 and higher will no longer function properly with major web browsers and major vendors. PCI DSS v3.2 requires that TLS 1.0 be disabled entirely by June 30, 2018, except for POS POI terminals (and the SSL/TLS termination points to which they connect) that can be verified as not being susceptible to any known exploits. | Enable support for TLS 1.2 and 1.3, and disable support for TLS 1.0. |  | https://tools.ietf.org/html/draft-ietf-tls-oldversions-deprecate-00 | TLSv1 is enabled and the server supports at least one cipher.
89.208.107.49 | Microsoft Windows Server 2016 Standard 14393 | Medium | 443 | The remote service encrypts traffic using an older version of TLS. | The remote service accepts connections encrypted using TLS 1.1. TLS 1.1 lacks support for current and recommended cipher suites. Ciphers that support encryption before MAC computation, and authenticated encryption modes such as GCM cannot be used with TLS 1.1 As of March 31, 2020, Endpoints that are not enabled for TLS 1.2 and higher will no longer function properly with major web browsers and major vendors. | Enable support for TLS 1.2 and/or 1.3, and disable support for TLS 1.1. |  | https://datatracker.ietf.org/doc/html/rfc8996 http://www.nessus.org/u?c8ae820d | TLSv1.1 is enabled and the server supports at least one cipher.
89.208.107.49 | Microsoft Windows Server 2016 Standard 14393 | Informational | 443 | The remote service encrypts traffic using an older version of TLS. | The remote service accepts connections encrypted using TLS 1.1. TLS 1.1 lacks support for current and recommended cipher suites. Ciphers that support encryption before MAC computation, and authenticated encryption modes such as GCM cannot be used with TLS 1.1 As of March 31, 2020, Endpoints that are not enabled for TLS 1.2 and higher will no longer function properly with major web browsers and major vendors. | Enable support for TLS 1.2 and/or 1.3, and disable support for TLS 1.1. |  | https://tools.ietf.org/html/draft-ietf-tls-oldversions-deprecate-00 http://www.nessus.org/u?c8ae820d | TLSv1.1 is enabled and the server supports at least one cipher.
89.208.107.49 | Microsoft Windows Server 2016 Standard 14393 | Informational | 443 | The remote service encrypts traffic using a version of TLS. | The remote service accepts connections encrypted using TLS 1.2. | N/A |  | https://tools.ietf.org/html/rfc5246 | TLSv1.2 is enabled and the server supports at least one cipher.
89.208.107.49 | Microsoft Windows Server 2016 Standard 14393 | Informational | 443 | The remote service encrypts communications using SSL. | This plugin detects which SSL ciphers are supported by the remote service for encrypting communications. | n/a |  | https://www.openssl.org/docs/man1.0.2/man1/ciphers.html http://www.nessus.org/u?e17ffced | Here is the list of SSL ciphers supported by the remote server : Each group is reported per SSL Version. SSL Version : TLSv12 Medium Strength Ciphers (> 64-bit and < 112-bit key, or 3DES) Name Code KEX Auth Encryption MAC ---------------------- ---------- --- ---- --------------------- --- DES-CBC3-SHA 0x00, 0x0A RSA RSA 3DES-CBC(168) SHA1 High Strength Ciphers (>= 112-bit key) Name Code KEX Auth Encryption MAC ---------------------- ---------- --- ---- --------------------- --- DHE-RSA-AES128-SHA256 0x00, 0x9E DH RSA AES-GCM(128) SHA256 DHE-RSA-AES256-SHA384 0x00, 0x9F DH RSA AES-GCM(256) SHA384 ECDHE-RSA-AES128-SHA256 0xC0, 0x2F ECDH RSA AES-GCM(128) SHA256 ECDHE-RSA-AES256-SHA384 0xC0, 0x30 ECDH RSA AES-GCM(256) SHA384 RSA-AES128-SHA256 0x00, 0x9C RSA RSA AES-GCM(128) SHA256 RSA-AES256-SHA384 0x00, 0x9D RSA RSA AES-GCM(256) SHA384 ECDHE-RSA-AES128-SHA 0xC0, 0x13 ECDH RSA AES-CBC(128) SHA1 ECDHE-RSA-AES256-SHA 0xC0, 0x14 ECDH RSA AES-CBC(256) SHA1 AES128-SHA 0x00, 0x2F RSA RSA AES-CBC(128) SHA1 AES256-SHA 0x00, 0x35 RSA RSA AES-CBC(256) SHA1 DHE-RSA-AES128-SHA256 0x00, 0x67 DH RSA AES-CBC(128) SHA256 DHE-RSA-AES256-SHA256 0x00, 0x6B DH RSA AES-CBC(256) SHA256 ECDHE-RSA-AES128-SHA256 0xC0, 0x27 ECDH RSA AES-CBC(128) SHA256 ECDHE-RSA-AES256-SHA384 0xC0, 0x28 ECDH RSA AES-CBC(256) SHA384 RSA-AES128-SHA256 0x00, 0x3C RSA RSA AES-CBC(128) SHA256 RSA-AES256-SHA256 0x00, 0x3D RSA RSA AES-CBC(256) SHA256 SSL Version : TLSv11 Medium Strength Ciphers (> 64-bit and < 112-bit key, or 3DES) Name Code KEX Auth Encryption MAC ---------------------- ---------- --- ---- --------------------- --- DES-CBC3-SHA 0x00, 0x0A RSA RSA 3DES-CBC(168) SHA1 High Strength Ciphers (>= 112-bit key) Name Code KEX Auth Encryption MAC ---------------------- ---------- --- ---- --------------------- --- ECDHE-RSA-AES128-SHA 0xC0, 0x13 ECDH RSA AES-CBC(128) SHA1 ECDHE-RSA-AES256-SHA 0xC0, 0x14 ECDH RSA AES-CBC(256) SHA1 AES128-SHA 0x00, 0x2F RSA RSA AES-CBC(128) SHA1 AES256-SHA 0x00, 0x35 RSA RSA AES-CBC(256) SHA1 SSL Version : TLSv1 Medium Strength Ciphers (> 64-bit and < 112-bit key, or 3DES) Name Code KEX Auth Encryption MAC ---------------------- ---------- --- ---- --------------------- --- DES-CBC3-SHA 0x00, 0x0A RSA RSA 3DES-CBC(168) SHA1 High Strength Ciphers (>= 112-bit key) Name Code KEX Auth Encryption MAC ---------------------- ---------- --- ---- --------------------- --- ECDHE-RSA-AES128-SHA 0xC0, 0x13 ECDH RSA AES-CBC(128) SHA1 ECDHE-RSA-AES256-SHA 0xC0, 0x14 ECDH RSA AES-CBC(256) SHA1 AES128-SHA 0x00, 0x2F RSA RSA AES-CBC(128) SHA1 AES256-SHA 0x00, 0x35 RSA RSA AES-CBC(256) SHA1 The fields above are : {Tenable ciphername} {Cipher ID code} Kex={key exchange} Auth={authentication} Encrypt={symmetric encryption method} MAC={message authentication code} {export flag}
89.208.107.49 | Microsoft Windows Server 2016 Standard 14393 | Informational | 443 | The remote host supports the TLS ALPN extension. | The remote host supports the TLS ALPN extension. This plugin enumerates the protocols the extension supports. | n/a |  | https://tools.ietf.org/html/rfc7301 | http/1.1
89.208.107.49 | Microsoft Windows Server 2016 Standard 14393 | Informational | 443 | The remote service appears to use OpenSSL to encrypt traffic. | Based on its response to a TLS request with a specially crafted server name extension, it seems that the remote service is using the OpenSSL library to encrypt traffic. Note that this plugin can only detect OpenSSL implementations that have enabled support for TLS extensions (RFC 4366). | n/a |  | https://www.openssl.org/
89.208.107.49 | Microsoft Windows Server 2016 Standard 14393 | Informational | 443 | The 'commonName' (CN) attribute in the SSL certificate does not match the hostname. | The service running on the remote host presents an SSL certificate for which the 'commonName' (CN) attribute does not match the hostname on which the service listens. | If the machine has several names, make sure that users connect to the service through the DNS hostname that matches the common name in the certificate. |  |  | The host name known by Nessus is : win-1rghsu7fdck The Common Name in the certificate is : localhost
89.208.107.49 | Microsoft Windows Server 2016 Standard 14393 | Medium | 443 | The SSL certificate for this service cannot be trusted. | The server's X.509 certificate cannot be trusted. This situation can occur in three different ways, in which the chain of trust can be broken, as stated below : - First, the top of the certificate chain sent by the server might not be descended from a known public certificate authority. This can occur either when the top of the chain is an unrecognized, self-signed certificate, or when intermediate certificates are missing that would connect the top of the certificate chain to a known public certificate authority. - Second, the certificate chain may contain a certificate that is not valid at the time of the scan. This can occur either when the scan occurs before one of the certificate's 'notBefore' dates, or after one of the certificate's 'notAfter' dates. - Third, the certificate chain may contain a signature that either didn't match the certificate's information or could not be verified. Bad signatures can be fixed by getting the certificate with the bad signature to be re-signed by its issuer. Signatures that could not be verified are the result of the certificate's issuer using a signing algorithm that Nessus either does not support or does not recognize. If the remote host is a public host in production, any break in the chain makes it more difficult for users to verify the authenticity and identity of the web server. This could make it easier to carry out man-in-the-middle attacks against the remote host. | Purchase or generate a proper SSL certificate for this service. |  | https://www.itu.int/rec/T-REC-X.509/en https://en.wikipedia.org/wiki/X.509 | The following certificate was at the top of the certificate chain sent by the remote host, but it is signed by an unknown certificate authority : ¦-Subject : CN=localhost ¦-Issuer : CN=ospanel
89.208.107.49 | Microsoft Windows Server 2016 Standard 14393 | Informational | 443 | This plugin displays the SSL certificate. | This plugin connects to every SSL-related port and attempts to extract and dump the X.509 certificate. | n/a |  |  | Subject Name: Common Name: localhost Issuer Name: Common Name: ospanel Serial Number: 00 AF 90 67 36 11 D8 DD 9B Version: 1 Signature Algorithm: SHA-256 With RSA Encryption Not Valid Before: Dec 23 10:54:34 2016 GMT Not Valid After: Dec 20 10:54:34 2031 GMT Public Key Info: Algorithm: RSA Encryption Key Length: 2048 bits Public Key: 00 DB D9 49 23 60 29 A6 4C DC 9D 2F 58 EC 5A E6 C0 F2 C6 A8 73 40 45 CE 02 95 81 02 30 0A BE 35 DF DE 72 D2 D1 1D 32 F8 41 51 5B B8 56 D6 1E C4 E0 79 21 55 E5 4D 49 1B 9B FC 2D 1D 1C 24 80 11 42 C0 92 AE 13 61 45 C7 F0 B0 BA C6 BF 88 A0 41 7B 4B 98 4D FB 76 56 1E 1A CE 37 40 05 7E FC 60 32 45 E9 8D DD 08 44 92 77 A0 19 A3 72 31 44 95 1D F1 2C 22 1F A5 68 D0 4A 45 F1 9D 3E 9E 54 59 DD E5 B3 45 89 50 82 28 38 F9 BE 9A A4 6C 72 AD F5 78 3C 39 1F 89 06 8B 51 14 DB C0 4C EE 5A 2C 2A 9B 22 11 D5 AA ED B8 CE 4C 5F 7D A2 25 86 C6 CC E7 D0 E3 0D 23 60 F2 EB 50 9F 1B 38 28 CA 0F 5D C5 2E DE D7 98 99 14 BF EF 38 5A A3 81 09 7E DF 26 D5 C9 53 38 A2 46 DC 8C 49 CD 08 7E 2F C8 89 9D 0B 82 3C 00 BA 97 FB 6C 31 8C A8 AB 26 F8 CC 41 24 8A 5D F0 AF FB B6 A1 FF 77 5E 13 A2 23 DD Exponent: 01 00 01 Signature Length: 256 bytes / 2048 bits Signature: 00 B1 3E 58 DE CF FD 5F 9F 7D 8B 08 B2 AA D8 ED 84 9A A9 F1 38 C3 F0 FC 9E 29 CC 2A B3 60 E1 EF B7 61 9E 16 3B FB 77 19 73 18 3E 8A 19 37 AB 6A DF 4B A0 0E B9 75 95 7E 15 B7 B8 F4 4B 97 7F F9 71 E9 39 BD 80 29 CC D6 FF 4D F7 B6 41 32 D2 7F 3C CB 4A CE 18 7C 3F EA 4F 3A F7 FC 18 4F 42 B0 4B 23 6A 40 46 A1 F4 5D D3 37 FD AA BC 94 ED DF 7E AB C9 33 2D EE 4F 73 DC 15 41 C6 45 89 01 7E D2 03 26 A8 50 CC 92 15 28 0F 4D C3 32 FE 68 31 AA 61 D4 BF C6 C5 2B BD 4F F3 79 3F 13 0A 2C 76 15 F6 9E 06 F8 21 BC 50 9E 28 1D 80 CB 33 B0 72 44 01 84 09 AA 5A 12 E2 9B D1 FB 1E 14 30 3C A9 51 65 A8 8F 08 72 B1 A9 FD AA 56 E8 F8 B0 90 66 94 02 D5 92 6C 9B 3A C6 75 3D 34 07 87 BF FD 22 D9 F9 6A 79 1B CF E6 3D 8F 35 22 EE E1 59 63 C5 22 D9 C6 AD 66 E6 93 CA CF 21 B0 EB 7A 4D 0B 01 86 Fingerprints : SHA-256 Fingerprint: 80 08 90 A1 BC AB CB 6E D6 AF FC 6E AA 56 A0 17 42 88 10 37 8A 9B C3 70 2D B4 29 59 38 5D 5A 80 SHA-1 Fingerprint: 73 EE CD D2 7A 04 13 CC 19 D2 68 AD 05 01 0F 59 00 8B FD 5D MD5 Fingerprint: 08 A3 C2 DA AD F6 6D C4 AC 25 64 B3 7E A3 39 01 PEM certificate : -----BEGIN CERTIFICATE----- MIICojCCAYoCCQCvkGc2EdjdmzANBgkqhkiG9w0BAQsFADASMRAwDgYDVQQDDAdvc3BhbmVsMB4XDTE2MTIyMzEwNTQzNFoXDTMxMTIyMDEwNTQzNFowFDESMBAGA1UEAwwJbG9jYWxob3N0MIIBIjANBgkqhkiG9w0BAQEFAAOCAQ8AMIIBCgKCAQEA29lJI2AppkzcnS9Y7FrmwPLGqHNARc4ClYECMAq+Nd/ectLRHTL4QVFbuFbWHsTgeSFV5U1JG5v8LR0cJIARQsCSrhNhRcfwsLrGv4igQXtLmE37dlYeGs43QAV+/GAyRemN3QhEknegGaNyMUSVHfEsIh+laNBKRfGdPp5UWd3ls0WJUIIoOPm+mqRscq31eDw5H4kGi1EU28BM7losKpsiEdWq7bjOTF99oiWGxszn0OMNI2Dy61CfGzgoyg9dxS7e15iZFL/vOFqjgQl+3ybVyVM4okbcjEnNCH4vyImdC4I8ALqX+2wxjKirJvjMQSSKXfCv+7ah/3deE6Ij3QIDAQABMA0GCSqGSIb3DQEBCwUAA4IBAQCxPljez/1fn32LCLKq2O2EmqnxOMPw/J4pzCqzYOHvt2GeFjv7dxlzGD6KGTerat9LoA65dZV+Fbe49EuXf/lx6Tm9gCnM1v9N97ZBMtJ/PMtKzhh8P+pPOvf8GE9CsEsjakBGofRd0zf9qryU7d9+q8kzLe5Pc9wVQcZFiQF+0gMmqFDMkhUoD03DMv5oMaph1L/GxSu9T/N5PxMKLHYV9p4G+CG8UJ4oHYDLM7ByRAGECapaEuKb0fseFDA8qVFlqI8IcrGp/apW6PiwkGaUAtWSbJs6xnU9NAeHv/0i2flqeRvP5j2PNSLu4VljxSLZxq1m5pPKzyGw63pNCwGG -----END CERTIFICATE-----
89.208.107.49 | Microsoft Windows Server 2016 Standard 14393 | Informational | 443 | The remote service encrypts communications. | This plugin detects which SSL and TLS versions are supported by the remote service for encrypting communications. | n/a |  |  | This port supports TLSv1.0/TLSv1.1/TLSv1.2.
89.208.107.49 | Microsoft Windows Server 2016 Standard 14393 | Informational | 443 | The remote service could be identified. | Nessus was able to identify the remote service by its banner or by looking at the error message it sends when it receives an HTTP request. | n/a |  |  | A web server is running on this port through TLSv1.
89.208.107.49 | Microsoft Windows Server 2016 Standard 14393 | Informational | 443 | The remote service could be identified. | Nessus was able to identify the remote service by its banner or by looking at the error message it sends when it receives an HTTP request. | n/a |  |  | A TLSv1 server answered on this port.
89.208.107.49 | Microsoft Windows Server 2016 Standard 14393 | Informational | 443 | It is possible to determine which TCP ports are open. | This plugin is a SYN 'half-open' port scanner. It shall be reasonably quick even against a firewalled target. Note that SYN scans are less intrusive than TCP (full connect) scans against broken services, but they might cause problems for less robust firewalls and also leave unclosed connections on the remote target, if the network is loaded. | Protect your target with an IP filter. |  |  | Port 443/tcp was found to be open
89.208.107.49 | Microsoft Windows Server 2016 Standard 14393 | Informational | 139 | It is possible to determine which TCP ports are open. | This plugin is a SYN 'half-open' port scanner. It shall be reasonably quick even against a firewalled target. Note that SYN scans are less intrusive than TCP (full connect) scans against broken services, but they might cause problems for less robust firewalls and also leave unclosed connections on the remote target, if the network is loaded. | Protect your target with an IP filter. |  |  | Port 139/tcp was found to be open
89.208.107.49 | Microsoft Windows Server 2016 Standard 14393 | Informational | 139 | A file / print sharing service is listening on the remote host. | The remote service understands the CIFS (Common Internet File System) or Server Message Block (SMB) protocol, used to provide shared access to files, printers, etc between nodes on a network. | n/a |  |  | An SMB server is running on this port.
89.208.107.49 | Microsoft Windows Server 2016 Standard 14393 | Informational | 135 | It is possible to determine which TCP ports are open. | This plugin is a SYN 'half-open' port scanner. It shall be reasonably quick even against a firewalled target. Note that SYN scans are less intrusive than TCP (full connect) scans against broken services, but they might cause problems for less robust firewalls and also leave unclosed connections on the remote target, if the network is loaded. | Protect your target with an IP filter. |  |  | Port 135/tcp was found to be open
89.208.107.49 | Microsoft Windows Server 2016 Standard 14393 | Informational | 135 | A DCE/RPC service is running on the remote host. | By sending a Lookup request to the portmapper (TCP 135 or epmapper PIPE) it was possible to enumerate the Distributed Computing Environment (DCE) services running on the remote port. Using this information it is possible to connect and bind to each service by sending an RPC request to the remote port/pipe. | n/a |  |  | The following DCERPC services are available locally : Object UUID : 765294ba-60bc-48b8-92e9-89fd77769d91 UUID : d95afe70-a6d5-4259-822e-2c84da1ddb0d, version 1.0 Description : Unknown RPC service Type : Local RPC service Named pipe : WindowsShutdown Object UUID : 765294ba-60bc-48b8-92e9-89fd77769d91 UUID : d95afe70-a6d5-4259-822e-2c84da1ddb0d, version 1.0 Description : Unknown RPC service Type : Local RPC service Named pipe : WMsgKRpc03D760 Object UUID : b08669ee-8cb5-43a5-a017-84fe00000000 UUID : 76f226c3-ec14-4325-8a99-6a46348418af, version 1.0 Description : Unknown RPC service Type : Local RPC service Named pipe : WindowsShutdown Object UUID : b08669ee-8cb5-43a5-a017-84fe00000000 UUID : 76f226c3-ec14-4325-8a99-6a46348418af, version 1.0 Description : Unknown RPC service Type : Local RPC service Named pipe : WMsgKRpc03D760 Object UUID : 00000000-0000-0000-0000-000000000000 UUID : fc48cd89-98d6-4628-9839-86f7a3e4161a, version 1.0 Description : Unknown RPC service Type : Local RPC service Named pipe : LRPC-2ad5fe7ec72fbfe9cd Object UUID : 00000000-0000-0000-0000-000000000000 UUID : fc48cd89-98d6-4628-9839-86f7a3e4161a, version 1.0 Description : Unknown RPC service Type : Local RPC service Named pipe : dabrpc Object UUID : 00000000-0000-0000-0000-000000000000 UUID : fc48cd89-98d6-4628-9839-86f7a3e4161a, version 1.0 Description : Unknown RPC service Type : Local RPC service Named pipe : csebpub Object UUID : 3bdb59a0-d736-4d44-9074-c1ee00000003 UUID : f3f09ffd-fbcf-4291-944d-70ad6e0e73bb, version 1.0 Description : Unknown RPC service Type : Local RPC service Named pipe : LRPC-749c8c8b7223fbb403 Object UUID : b08669ee-8cb5-43a5-a017-84fe00000003 UUID : 76f226c3-ec14-4325-8a99-6a46348418af, version 1.0 Description : Unknown RPC service Type : Local RPC service Named pipe : WMsgKRpc6F123647B3 Object UUID : 00000000-0000-0000-0000-000000000000 UUID : d2716e94-25cb-4820-bc15-537866578562, version 1.0 Description : Unknown RPC service Type : Local RPC service Named pipe : OLEF14F8A0595356DF8E22D4E160C5F Object UUID : 00000000-0000-0000-0000-000000000000 UUID : d2716e94-25cb-4820-bc15-537866578562, version 1.0 Description : Unknown RPC service Type : Local RPC service Named pipe : LRPC-dc8bccdd4db38b2c85 Object UUID : 00000000-0000-0000-0000-000000000000 UUID : 0c53aa2e-fb1c-49c5-bfb6-c54f8e5857cd, version 1.0 Description : Unknown RPC service Type : Local RPC service Named pipe : OLEF14F8A0595356DF8E22D4E160C5F Object UUID : 00000000-0000-0000-0000-000000000000 UUID : 0c53aa2e-fb1c-49c5-bfb6-c54f8e5857cd, version 1.0 Description : Unknown RPC service Type : Local RPC service Named pipe : LRPC-dc8bccdd4db38b2c85 Object UUID : 00000000-0000-0000-0000-000000000000 UUID : 923c9623-db7f-4b34-9e6d-e86580f8ca2a, version 1.0 Description : Unknown RPC service Type : Local RPC service Named pipe : OLEF14F8A0595356DF8E22D4E160C5F Object UUID : 00000000-0000-0000-0000-000000000000 UUID : 923c9623-db7f-4b34-9e6d-e86580f8ca2a, version 1.0 Description : Unknown RPC service Type : Local RPC service Named pipe : LRPC-dc8bccdd4db38b2c85 Object UUID : d30e31f8-859e-4a30-845e-1c4933fea84d UUID : 906b0ce0-c70b-1067-b317-00dd010662da, version 1.0 Description : Distributed Transaction Coordinator Windows process : msdtc.exe Type : Local RPC service Named pipe : LRPC-c644d17f98c50f1f26 Object UUID : b3caa522-8524-4125-be7f-4c8748926daf UUID : 906b0ce0-c70b-1067-b317-00dd010662da, version 1.0 Description : Distributed Transaction Coordinator Windows process : msdtc.exe Type : Local RPC service Named pipe : LRPC-c644d17f98c50f1f26 Object UUID : 0f18c3ec-4b0e-4e0a-9fc0-6fd91e17d0ab UUID : 906b0ce0-c70b-1067-b317-00dd010662da, version 1.0 Description : Distributed Transaction Coordinator Windows process : msdtc.exe Type : Local RPC service Named pipe : LRPC-c644d17f98c50f1f26 Object UUID : 00000000-0000-0000-0000-000000000000 UUID : 4b112204-0e19-11d3-b42b-0000f81feb9f, version 1.0 Description : SSDP service Windows process : unknow Type : Local RPC service Named pipe : LRPC-cccc11942d6dfbd0f5 Object UUID : 00000002-0000-0000-0000-000000000000 UUID : 8ec21e98-b5ce-4916-a3d6-449fa428a007, version 0.0 Description : Unknown RPC service Type : Local RPC service Named pipe : OLE3D44A58A672E23168AC2D8EA962A Object UUID : 00000002-0000-0000-0000-000000000000 UUID : 8ec21e98-b5ce-4916-a3d6-449fa428a007, version 0.0 Description : Unknown RPC service Type : Local RPC service Named pipe : LRPC-40ea312cbbeb5afd93 Object UUID : 00000002-0000-0000-0000-000000000000 UUID : 0fc77b1a-95d8-4a2e-a0c0-cff54237462b, version 0.0 Description : Unknown RPC service Type : Local RPC service Named pipe : OLE3D44A58A672E23168AC2D8EA962A Object UUID : 00000002-0000-0000-0000-000000000000 UUID : 0fc77b1a-95d8-4a2e-a0c0-cff54237462b, version 0.0 Description : Unknown RPC service Type : Local RPC service Named pipe : LRPC-40ea312cbbeb5afd93 Object UUID : 00000002-0000-0000-0000-000000000000 UUID : b1ef227e-dfa5-421e-82bb-67a6a129c496, version 0.0 Description : Unknown RPC service Type : Local RPC service Named pipe : OLE3D44A58A672E23168AC2D8EA962A Object UUID : 00000002-0000-0000-0000-000000000000 UUID : b1ef227e-dfa5-421e-82bb-67a6a129c496, version 0.0 Description : Unknown RPC service Type : Local RPC service Named pipe : LRPC-40ea312cbbeb5afd93 Object UUID : b08669ee-8cb5-43a5-a017-84fe00000002 UUID : 76f226c3-ec14-4325-8a99-6a46348418af, version 1.0 Description : Unknown RPC service Type : Local RPC service Named pipe : WMsgKRpc020F8B2 Object UUID : 52ef130c-08fd-4388-86b3-6edf00000002 UUID : 12e65dd8-887f-41ef-91bf-8d816c42c2e7, version 1.0 Description : Unknown RPC service Annotation : Secure Desktop LRPC interface Type : Local RPC service Named pipe : WMsgKRpc020F8B2 Object UUID : 00000000-0000-0000-0000-000000000000 UUID : 12345778-1234-abcd-ef00-0123456789ac, version 1.0 Description : Security Account Manager Windows process : lsass.exe Type : Local RPC service Named pipe : audit Object UUID : 00000000-0000-0000-0000-000000000000 UUID : 12345778-1234-abcd-ef00-0123456789ac, version 1.0 Description : Security Account Manager Windows process : lsass.exe Type : Local RPC service Named pipe : securityevent Object UUID : 00000000-0000-0000-0000-000000000000 UUID : 12345778-1234-abcd-ef00-0123456789ac, version 1.0 Description : Security Account Manager Windows process : lsass.exe Type : Local RPC service Named pipe : LSARPC_ENDPOINT Object UUID : 00000000-0000-0000-0000-000000000000 UUID : 12345778-1234-abcd-ef00-0123456789ac, version 1.0 Description : Security Account Manager Windows process : lsass.exe Type : Local RPC service Named pipe : lsacap Object UUID : 00000000-0000-0000-0000-000000000000 UUID : 12345778-1234-abcd-ef00-0123456789ac, version 1.0 Description : Security Account Manager Windows process : lsass.exe Type : Local RPC service Named pipe : LSA_IDPEXT_ENDPOINT Object UUID : 00000000-0000-0000-0000-000000000000 UUID : 12345778-1234-abcd-ef00-0123456789ac, version 1.0 Description : Security Account Manager Windows process : lsass.exe Type : Local RPC service Named pipe : LSA_EAS_ENDPOINT Object UUID : 00000000-0000-0000-0000-000000000000 UUID : 12345778-1234-abcd-ef00-0123456789ac, version 1.0 Description : Security Account Manager Windows process : lsass.exe Type : Local RPC service Named pipe : lsapolicylookup Object UUID : 00000000-0000-0000-0000-000000000000 UUID : 12345778-1234-abcd-ef00-0123456789ac, version 1.0 Description : Security Account Manager Windows process : lsass.exe Type : Local RPC service Named pipe : lsasspirpc Object UUID : 00000000-0000-0000-0000-000000000000 UUID : 12345778-1234-abcd-ef00-0123456789ac, version 1.0 Description : Security Account Manager Windows process : lsass.exe Type : Local RPC service Named pipe : protected_storage Object UUID : 00000000-0000-0000-0000-000000000000 UUID : 12345778-1234-abcd-ef00-0123456789ac, version 1.0 Description : Security Account Manager Windows process : lsass.exe Type : Local RPC service Named pipe : SidKey Local End Point Object UUID : 00000000-0000-0000-0000-000000000000 UUID : 12345778-1234-abcd-ef00-0123456789ac, version 1.0 Description : Security Account Manager Windows process : lsass.exe Type : Local RPC service Named pipe : samss lpc Object UUID : 00000000-0000-0000-0000-000000000000 UUID : 12345778-1234-abcd-ef00-0123456789ac, version 1.0 Description : Security Account Manager Windows process : lsass.exe Type : Local RPC service Named pipe : Vault Object UUID : 00000000-0000-0000-0000-000000000000 UUID : b25a52bf-e5dd-4f4a-aea6-8ca7272a0e86, version 2.0 Description : Unknown RPC service Annotation : KeyIso Type : Local RPC service Named pipe : audit Object UUID : 00000000-0000-0000-0000-000000000000 UUID : b25a52bf-e5dd-4f4a-aea6-8ca7272a0e86, version 2.0 Description : Unknown RPC service Annotation : KeyIso Type : Local RPC service Named pipe : securityevent Object UUID : 00000000-0000-0000-0000-000000000000 UUID : b25a52bf-e5dd-4f4a-aea6-8ca7272a0e86, version 2.0 Description : Unknown RPC service Annotation : KeyIso Type : Local RPC service Named pipe : LSARPC_ENDPOINT Object UUID : 00000000-0000-0000-0000-000000000000 UUID : b25a52bf-e5dd-4f4a-aea6-8ca7272a0e86, version 2.0 Description : Unknown RPC service Annotation : KeyIso Type : Local RPC service Named pipe : lsacap Object UUID : 00000000-0000-0000-0000-000000000000 UUID : b25a52bf-e5dd-4f4a-aea6-8ca7272a0e86, version 2.0 Description : Unknown RPC service Annotation : KeyIso Type : Local RPC service Named pipe : LSA_IDPEXT_ENDPOINT Object UUID : 00000000-0000-0000-0000-000000000000 UUID : b25a52bf-e5dd-4f4a-aea6-8ca7272a0e86, version 2.0 Description : Unknown RPC service Annotation : KeyIso Type : Local RPC service Named pipe : LSA_EAS_ENDPOINT Object UUID : 00000000-0000-0000-0000-000000000000 UUID : b25a52bf-e5dd-4f4a-aea6-8ca7272a0e86, version 2.0 Description : Unknown RPC service Annotation : KeyIso Type : Local RPC service Named pipe : lsapolicylookup Object UUID : 00000000-0000-0000-0000-000000000000 UUID : b25a52bf-e5dd-4f4a-aea6-8ca7272a0e86, version 2.0 Description : Unknown RPC service Annotation : KeyIso Type : Local RPC service Named pipe : lsasspirpc Object UUID : 00000000-0000-0000-0000-000000000000 UUID : b25a52bf-e5dd-4f4a-aea6-8ca7272a0e86, version 2.0 Description : Unknown RPC service Annotation : KeyIso Type : Local RPC service Named pipe : protected_storage Object UUID : 00000000-0000-0000-0000-000000000000 UUID : b25a52bf-e5dd-4f4a-aea6-8ca7272a0e86, version 2.0 Description : Unknown RPC service Annotation : KeyIso Type : Local RPC service Named pipe : SidKey Local End Point Object UUID : 00000000-0000-0000-0000-000000000000 UUID : b25a52bf-e5dd-4f4a-aea6-8ca7272a0e86, version 2.0 Description : Unknown RPC service Annotation : KeyIso Type : Local RPC service Named pipe : samss lpc Object UUID : 00000000-0000-0000-0000-000000000000 UUID : b25a52bf-e5dd-4f4a-aea6-8ca7272a0e86, version 2.0 Description : Unknown RPC service Annotation : KeyIso Type : Local RPC service Named pipe : Vault Object UUID : 00000000-0000-0000-0000-000000000000 UUID : 8fb74744-b2ff-4c00-be0d-9ef9a191fe1b, version 1.0 Description : Unknown RPC service Annotation : Ngc Pop Key Service Type : Local RPC service Named pipe : audit Object UUID : 00000000-0000-0000-0000-000000000000 UUID : 8fb74744-b2ff-4c00-be0d-9ef9a191fe1b, version 1.0 Description : Unknown RPC service Annotation : Ngc Pop Key Service Type : Local RPC service Named pipe : securityevent Object UUID : 00000000-0000-0000-0000-000000000000 UUID : 8fb74744-b2ff-4c00-be0d-9ef9a191fe1b, version 1.0 Description : Unknown RPC service Annotation : Ngc Pop Key Service Type : Local RPC service Named pipe : LSARPC_ENDPOINT Object UUID : 00000000-0000-0000-0000-000000000000 UUID : 8fb74744-b2ff-4c00-be0d-9ef9a191fe1b, version 1.0 Description : Unknown RPC service Annotation : Ngc Pop Key Service Type : Local RPC service Named pipe : lsacap Object UUID : 00000000-0000-0000-0000-000000000000 UUID : 8fb74744-b2ff-4c00-be0d-9ef9a191fe1b, version 1.0 Description : Unknown RPC service Annotation : Ngc Pop Key Service Type : Local RPC service Named pipe : LSA_IDPEXT_ENDPOINT Object UUID : 00000000-0000-0000-0000-000000000000 UUID : 8fb74744-b2ff-4c00-be0d-9ef9a191fe1b, version 1.0 Description : Unknown RPC service Annotation : Ngc Pop Key Service Type : Local RPC service Named pipe : LSA_EAS_ENDPOINT Object UUID : 00000000-0000-0000-0000-000000000000 UUID : 8fb74744-b2ff-4c00-be0d-9ef9a191fe1b, version 1.0 Description : Unknown RPC service Annotation : Ngc Pop Key Service Type : Local RPC service Named pipe : lsapolicylookup Object UUID : 00000000-0000-0000-0000-000000000000 UUID : 8fb74744-b2ff-4c00-be0d-9ef9a191fe1b, version 1.0 Description : Unknown RPC service Annotation : Ngc Pop Key Service Type : Local RPC service Named pipe : lsasspirpc Object UUID : 00000000-0000-0000-0000-000000000000 UUID : 8fb74744-b2ff-4c00-be0d-9ef9a191fe1b, version 1.0 Description : Unknown RPC service Annotation : Ngc Pop Key Service Type : Local RPC service Named pipe : protected_storage Object UUID : 00000000-0000-0000-0000-000000000000 UUID : 8fb74744-b2ff-4c00-be0d-9ef9a191fe1b, version 1.0 Description : Unknown RPC service Annotation : Ngc Pop Key Service Type : Local RPC service Named pipe : SidKey Local End Point Object UUID : 00000000-0000-0000-0000-000000000000 UUID : 8fb74744-b2ff-4c00-be0d-9ef9a191fe1b, version 1.0 Description : Unknown RPC service Annotation : Ngc Pop Key Service Type : Local RPC service Named pipe : samss lpc Object UUID : 00000000-0000-0000-0000-000000000000 UUID : 8fb74744-b2ff-4c00-be0d-9ef9a191fe1b, version 1.0 Description : Unknown RPC service Annotation : Ngc Pop Key Service Type : Local RPC service Named pipe : Vault Object UUID : 00000000-0000-0000-0000-000000000000 UUID : 51a227ae-825b-41f2-b4a9-1ac9557a1018, version 1.0 Description : Unknown RPC service Annotation : Ngc Pop Key Service Type : Local RPC service Named pipe : audit Object UUID : 00000000-0000-0000-0000-000000000000 UUID : 51a227ae-825b-41f2-b4a9-1ac9557a1018, version 1.0 Description : Unknown RPC service Annotation : Ngc Pop Key Service Type : Local RPC service Named pipe : securityevent Object UUID : 00000000-0000-0000-0000-000000000000 UUID : 51a227ae-825b-41f2-b4a9-1ac9557a1018, version 1.0 Description : Unknown RPC service Annotation : Ngc Pop Key Service Type : Local RPC service Named pipe : LSARPC_ENDPOINT Object UUID : 00000000-0000-0000-0000-000000000000 UUID : 51a227ae-825b-41f2-b4a9-1ac9557a1018, version 1.0 Description : Unknown RPC service Annotation : Ngc Pop Key Service Type : Local RPC service Named pipe : lsacap Object UUID : 00000000-0000-0000-0000-000000000000 UUID : 51a227ae-825b-41f2-b4a9-1ac9557a1018, version 1.0 Description : Unknown RPC service Annotation : Ngc Pop Key Service Type : Local RPC service Named pipe : LSA_IDPEXT_ENDPOINT Object UUID : 00000000-0000-0000-0000-000000000000 UUID : 51a227ae-825b-41f2-b4a9-1ac9557a1018, version 1.0 Description : Unknown RPC service Annotation : Ngc Pop Key Service Type : Local RPC service Named pipe : LSA_EAS_ENDPOINT Object UUID : 00000000-0000-0000-0000-000000000000 UUID : 51a227ae-825b-41f2-b4a9-1ac9557a1018, version 1.0 Description : Unknown RPC service Annotation : Ngc Pop Key Service Type : Local RPC service Named pipe : lsapolicylookup Object UUID : 00000000-0000-0000-0000-000000000000 UUID : 51a227ae-825b-41f2-b4a9-1ac9557a1018, version 1.0 Description : Unknown RPC service Annotation : Ngc Pop Key Service Type : Local RPC service Named pipe : lsasspirpc Object UUID : 00000000-0000-0000-0000-000000000000 UUID : 51a227ae-825b-41f2-b4a9-1ac9557a1018, version 1.0 Description : Unknown RPC service Annotation : Ngc Pop Key Service Type : Local RPC service Named pipe : protected_storage Object UUID : 00000000-0000-0000-0000-000000000000 UUID : 51a227ae-825b-41f2-b4a9-1ac9557a1018, version 1.0 Description : Unknown RPC service Annotation : Ngc Pop Key Service Type : Local RPC service Named pipe : SidKey Local End Point Object UUID : 00000000-0000-0000-0000-000000000000 UUID : 51a227ae-825b-41f2-b4a9-1ac9557a1018, version 1.0 Description : Unknown RPC service Annotation : Ngc Pop Key Service Type : Local RPC service Named pipe : samss lpc Object UUID : 00000000-0000-0000-0000-000000000000 UUID : 51a227ae-825b-41f2-b4a9-1ac9557a1018, version 1.0 Description : Unknown RPC service Annotation : Ngc Pop Key Service Type : Local RPC service Named pipe : Vault Object UUID : 00000000-0000-0000-0000-000000000000 UUID : 6b5bdd1e-528c-422c-af8c-a4079be4fe48, version 1.0 Description : Unknown RPC service Annotation : Remote Fw APIs Type : Local RPC service Named pipe : ipsec Object UUID : 00000000-0000-0000-0000-000000000000 UUID : 98716d03-89ac-44c7-bb8c-285824e51c4a, version 1.0 Description : Unknown RPC service Annotation : XactSrv service Type : Local RPC service Named pipe : LRPC-4107ec6b01d76a46d0 Object UUID : 00000000-0000-0000-0000-000000000000 UUID : 1a0d010f-1c33-432c-b0f5-8cf4e8053099, version 1.0 Description : Unknown RPC service Annotation : IdSegSrv service Type : Local RPC service Named pipe : LRPC-4107ec6b01d76a46d0 Object UUID : 00000000-0000-0000-0000-000000000000 UUID : 12345678-1234-abcd-ef00-0123456789ab, version 1.0 Description : IPsec Services (Windows XP & 2003) Windows process : lsass.exe Type : Local RPC service Named pipe : LRPC-863fa1c5a95906dd00 Object UUID : 00000000-0000-0000-0000-000000000000 UUID : 0b6edbfa-4a24-4fc6-8a23-942b1eca65d1, version 1.0 Description : Unknown RPC service Type : Local RPC service Named pipe : LRPC-863fa1c5a95906dd00 Object UUID : 00000000-0000-0000-0000-000000000000 UUID : ae33069b-a2a8-46ee-a235-ddfd339be281, version 1.0 Description : Unknown RPC service Type : Local RPC service Named pipe : LRPC-863fa1c5a95906dd00 Object UUID : 00000000-0000-0000-0000-000000000000 UUID : 4a452661-8290-4b36-8fbe-7f4093a94978, version 1.0 Description : Unknown RPC service Type : Local RPC service Named pipe : LRPC-863fa1c5a95906dd00 Object UUID : 00000000-0000-0000-0000-000000000000 UUID : 76f03f96-cdfd-44fc-a22c-64950a001209, version 1.0 Description : Unknown RPC service Type : Local RPC service Named pipe : LRPC-863fa1c5a95906dd00 Object UUID : 00000000-0000-0000-0000-000000000000 UUID : abfb6ca3-0c5e-4734-9285-0aee72fe8d1c, version 1.0 Description : Unknown RPC service Type : Local RPC service Named pipe : LRPC-a8a31f456cf7544491 Object UUID : 00000000-0000-0000-0000-000000000000 UUID : b37f900a-eae4-4304-a2ab-12bb668c0188, version 1.0 Description : Unknown RPC service Type : Local RPC service Named pipe : LRPC-a8a31f456cf7544491 Object UUID : 00000000-0000-0000-0000-000000000000 UUID : b3781086-6a54-489b-91c8-51d067172ab7, version 1.0 Description : Unknown RPC service Type : Local RPC service Named pipe : LRPC-a8a31f456cf7544491 Object UUID : 00000000-0000-0000-0000-000000000000 UUID : e7f76134-9ef5-4949-a2d6-3368cc0988f3, version 1.0 Description : Unknown RPC service Type : Local RPC service Named pipe : LRPC-a8a31f456cf7544491 Object UUID : 00000000-0000-0000-0000-000000000000 UUID : 7aeb6705-3ae6-471a-882d-f39c109edc12, version 1.0 Description : Unknown RPC service Type : Local RPC service Named pipe : LRPC-a8a31f456cf7544491 Object UUID : 00000000-0000-0000-0000-000000000000 UUID : f2c9b409-c1c9-4100-8639-d8ab1486694a, version 1.0 Description : Unknown RPC service Annotation : Witness Client Upcall Server Type : Local RPC service Named pipe : LRPC-1507e7a239cd61829e Object UUID : 00000000-0000-0000-0000-000000000000 UUID : eb081a0d-10ee-478a-a1dd-50995283e7a8, version 3.0 Description : Unknown RPC service Annotation : Witness Client Test Interface Type : Local RPC service Named pipe : LRPC-1507e7a239cd61829e Object UUID : 00000000-0000-0000-0000-000000000000 UUID : 7f1343fe-50a9-4927-a778-0c5859517bac, version 1.0 Description : Unknown RPC service Annotation : DfsDs service Type : Local RPC service Named pipe : LRPC-1507e7a239cd61829e Object UUID : 00000000-0000-0000-0000-000000000000 UUID : 7f1343fe-50a9-4927-a778-0c5859517bac, version 1.0 Description : Unknown RPC service Annotation : DfsDs service Type : Local RPC service Named pipe : nlaplg Object UUID : 666f7270-6c69-7365-0000-000000000000 UUID : c9ac6db5-82b7-4e55-ae8a-e464ed7b4277, version 1.0 Description : Unknown RPC service Annotation : Impl friendly name Type : Local RPC service Named pipe : IUserProfile2 Object UUID : 6c637067-6569-746e-0000-000000000000 UUID : c9ac6db5-82b7-4e55-ae8a-e464ed7b4277, version 1.0 Description : Unknown RPC service Annotation : Impl friendly name Type : Local RPC service Named pipe : IUserProfile2 Object UUID : 24d1f7c7-76af-4f28-9ccd-7f6cb6468601 UUID : 2eb08e3e-639f-4fba-97b1-14f878961076, version 1.0 Description : Unknown RPC service Annotation : Group Policy RPC Interface Type : Local RPC service Named pipe : LRPC-6fb69422943c06e5ff Object UUID : 736e6573-0000-0000-0000-000000000000 UUID : c9ac6db5-82b7-4e55-ae8a-e464ed7b4277, version 1.0 Description : Unknown RPC service Annotation : Impl friendly name Type : Local RPC service Named pipe : IUserProfile2 Object UUID : 736e6573-0000-0000-0000-000000000000 UUID : c9ac6db5-82b7-4e55-ae8a-e464ed7b4277, version 1.0 Description : Unknown RPC service Annotation : Impl friendly name Type : Local RPC service Named pipe : OLE167522AFA816793FD4A038F4CED6 Object UUID : 736e6573-0000-0000-0000-000000000000 UUID : c9ac6db5-82b7-4e55-ae8a-e464ed7b4277, version 1.0 Description : Unknown RPC service Annotation : Impl friendly name Type : Local RPC service Named pipe : senssvc Object UUID : 00000000-0000-0000-0000-000000000000 UUID : 30b044a5-a225-43f0-b3a4-e060df91f9c1, version 1.0 Description : Unknown RPC service Type : Local RPC service Named pipe : IUserProfile2 Object UUID : 00000000-0000-0000-0000-000000000000 UUID : 30b044a5-a225-43f0-b3a4-e060df91f9c1, version 1.0 Description : Unknown RPC service Type : Local RPC service Named pipe : OLE167522AFA816793FD4A038F4CED6 Object UUID : 00000000-0000-0000-0000-000000000000 UUID : 30b044a5-a225-43f0-b3a4-e060df91f9c1, version 1.0 Description : Unknown RPC service Type : Local RPC service Named pipe : senssvc Object UUID : 00000000-0000-0000-0000-000000000000 UUID : 30b044a5-a225-43f0-b3a4-e060df91f9c1, version 1.0 Description : Unknown RPC service Type : Local RPC service Named pipe : LRPC-02adf11d1d08e229a7 Object UUID : 00000000-0000-0000-0000-000000000000 UUID : 0a74ef1c-41a4-4e06-83ae-dc74fb1cdd53, version 1.0 Description : Scheduler Service Windows process : svchost.exe Type : Local RPC service Named pipe : IUserProfile2 Object UUID : 00000000-0000-0000-0000-000000000000 UUID : 0a74ef1c-41a4-4e06-83ae-dc74fb1cdd53, version 1.0 Description : Scheduler Service Windows process : svchost.exe Type : Local RPC service Named pipe : OLE167522AFA816793FD4A038F4CED6 Object UUID : 00000000-0000-0000-0000-000000000000 UUID : 0a74ef1c-41a4-4e06-83ae-dc74fb1cdd53, version 1.0 Description : Scheduler Service Windows process : svchost.exe Type : Local RPC service Named pipe : senssvc Object UUID : 00000000-0000-0000-0000-000000000000 UUID : 0a74ef1c-41a4-4e06-83ae-dc74fb1cdd53, version 1.0 Description : Scheduler Service Windows process : svchost.exe Type : Local RPC service Named pipe : LRPC-02adf11d1d08e229a7 Object UUID : 00000000-0000-0000-0000-000000000000 UUID : 1ff70682-0a51-30e8-076d-740be8cee98b, version 1.0 Description : Scheduler Service Windows process : svchost.exe Type : Local RPC service Named pipe : IUserProfile2 Object UUID : 00000000-0000-0000-0000-000000000000 UUID : 1ff70682-0a51-30e8-076d-740be8cee98b, version 1.0 Description : Scheduler Service Windows process : svchost.exe Type : Local RPC service Named pipe : OLE167522AFA816793FD4A038F4CED6 Object UUID : 00000000-0000-0000-0000-000000000000 UUID : 1ff70682-0a51-30e8-076d-740be8cee98b, version 1.0 Description : Scheduler Service Windows process : svchost.exe Type : Local RPC service Named pipe : senssvc Object UUID : 00000000-0000-0000-0000-000000000000 UUID : 1ff70682-0a51-30e8-076d-740be8cee98b, version 1.0 Description : Scheduler Service Windows process : svchost.exe Type : Local RPC service Named pipe : LRPC-02adf11d1d08e229a7 Object UUID : 00000000-0000-0000-0000-000000000000 UUID : 378e52b0-c0a9-11cf-822d-00aa0051e40f, version 1.0 Description : Scheduler Service Windows process : svchost.exe Type : Local RPC service Named pipe : IUserProfile2 Object UUID : 00000000-0000-0000-0000-000000000000 UUID : 378e52b0-c0a9-11cf-822d-00aa0051e40f, version 1.0 Description : Scheduler Service Windows process : svchost.exe Type : Local RPC service Named pipe : OLE167522AFA816793FD4A038F4CED6 Object UUID : 00000000-0000-0000-0000-000000000000 UUID : 378e52b0-c0a9-11cf-822d-00aa0051e40f, version 1.0 Description : Scheduler Service Windows process : svchost.exe Type : Local RPC service Named pipe : senssvc Object UUID : 00000000-0000-0000-0000-000000000000 UUID : 378e52b0-c0a9-11cf-822d-00aa0051e40f, version 1.0 Description : Scheduler Service Windows process : svchost.exe Type : Local RPC service Named pipe : LRPC-02adf11d1d08e229a7 Object UUID : 73736573-6f69-656e-6e76-000000000000 UUID : c9ac6db5-82b7-4e55-ae8a-e464ed7b4277, version 1.0 Description : Unknown RPC service Annotation : Impl friendly name Type : Local RPC service Named pipe : IUserProfile2 Object UUID : 73736573-6f69-656e-6e76-000000000000 UUID : c9ac6db5-82b7-4e55-ae8a-e464ed7b4277, version 1.0 Description : Unknown RPC service Annotation : Impl friendly name Type : Local RPC service Named pipe : OLE167522AFA816793FD4A038F4CED6 Object UUID : 73736573-6f69-656e-6e76-000000000000 UUID : c9ac6db5-82b7-4e55-ae8a-e464ed7b4277, version 1.0 Description : Unknown RPC service Annotation : Impl friendly name Type : Local RPC service Named pipe : senssvc Object UUID : 73736573-6f69-656e-6e76-000000000000 UUID : c9ac6db5-82b7-4e55-ae8a-e464ed7b4277, version 1.0 Description : Unknown RPC service Annotation : Impl friendly name Type : Local RPC service Named pipe : LRPC-02adf11d1d08e229a7 Object UUID : 73736573-6f69-656e-6e76-000000000000 UUID : c9ac6db5-82b7-4e55-ae8a-e464ed7b4277, version 1.0 Description : Unknown RPC service Annotation : Impl friendly name Type : Local RPC service Named pipe : ubpmtaskhostchannel Object UUID : 00000000-0000-0000-0000-000000000000 UUID : 33d84484-3626-47ee-8c6f-e7e98b113be1, version 2.0 Description : Unknown RPC service Type : Local RPC service Named pipe : IUserProfile2 Object UUID : 00000000-0000-0000-0000-000000000000 UUID : 33d84484-3626-47ee-8c6f-e7e98b113be1, version 2.0 Description : Unknown RPC service Type : Local RPC service Named pipe : OLE167522AFA816793FD4A038F4CED6 Object UUID : 00000000-0000-0000-0000-000000000000 UUID : 33d84484-3626-47ee-8c6f-e7e98b113be1, version 2.0 Description : Unknown RPC service Type : Local RPC service Named pipe : senssvc Object UUID : 00000000-0000-0000-0000-000000000000 UUID : 33d84484-3626-47ee-8c6f-e7e98b113be1, version 2.0 Description : Unknown RPC service Type : Local RPC service Named pipe : LRPC-02adf11d1d08e229a7 Object UUID : 00000000-0000-0000-0000-000000000000 UUID : 33d84484-3626-47ee-8c6f-e7e98b113be1, version 2.0 Description : Unknown RPC service Type : Local RPC service Named pipe : ubpmtaskhostchannel Object UUID : 00000000-0000-0000-0000-000000000000 UUID : 33d84484-3626-47ee-8c6f-e7e98b113be1, version 2.0 Description : Unknown RPC service Type : Local RPC service Named pipe : LRPC-1d2da8a308c4de9f3a Object UUID : 00000000-0000-0000-0000-000000000000 UUID : 86d35949-83c9-4044-b424-db363231fd0c, version 1.0 Description : Unknown RPC service Type : Local RPC service Named pipe : IUserProfile2 Object UUID : 00000000-0000-0000-0000-000000000000 UUID : 86d35949-83c9-4044-b424-db363231fd0c, version 1.0 Description : Unknown RPC service Type : Local RPC service Named pipe : OLE167522AFA816793FD4A038F4CED6 Object UUID : 00000000-0000-0000-0000-000000000000 UUID : 86d35949-83c9-4044-b424-db363231fd0c, version 1.0 Description : Unknown RPC service Type : Local RPC service Named pipe : senssvc Object UUID : 00000000-0000-0000-0000-000000000000 UUID : 86d35949-83c9-4044-b424-db363231fd0c, version 1.0 Description : Unknown RPC service Type : Local RPC service Named pipe : LRPC-02adf11d1d08e229a7 Object UUID : 00000000-0000-0000-0000-000000000000 UUID : 86d35949-83c9-4044-b424-db363231fd0c, version 1.0 Description : Unknown RPC service Type : Local RPC service Named pipe : ubpmtaskhostchannel Object UUID : 00000000-0000-0000-0000-000000000000 UUID : 86d35949-83c9-4044-b424-db363231fd0c, version 1.0 Description : Unknown RPC service Type : Local RPC service Named pipe : LRPC-1d2da8a308c4de9f3a Object UUID : 00000000-0000-0000-0000-000000000000 UUID : 3a9ef155-691d-4449-8d05-09ad57031823, version 1.0 Description : Unknown RPC service Type : Local RPC service Named pipe : IUserProfile2 Object UUID : 00000000-0000-0000-0000-000000000000 UUID : 3a9ef155-691d-4449-8d05-09ad57031823, version 1.0 Description : Unknown RPC service Type : Local RPC service Named pipe : OLE167522AFA816793FD4A038F4CED6 Object UUID : 00000000-0000-0000-0000-000000000000 UUID : 3a9ef155-691d-4449-8d05-09ad57031823, version 1.0 Description : Unknown RPC service Type : Local RPC service Named pipe : senssvc Object UUID : 00000000-0000-0000-0000-000000000000 UUID : 3a9ef155-691d-4449-8d05-09ad57031823, version 1.0 Description : Unknown RPC service Type : Local RPC service Named pipe : LRPC-02adf11d1d08e229a7 Object UUID : 00000000-0000-0000-0000-000000000000 UUID : 3a9ef155-691d-4449-8d05-09ad57031823, version 1.0 Description : Unknown RPC service Type : Local RPC service Named pipe : ubpmtaskhostchannel Object UUID : 00000000-0000-0000-0000-000000000000 UUID : 3a9ef155-691d-4449-8d05-09ad57031823, version 1.0 Description : Unknown RPC service Type : Local RPC service Named pipe : LRPC-1d2da8a308c4de9f3a Object UUID : 00000000-0000-0000-0000-000000000000 UUID : 29770a8f-829b-4158-90a2-78cd488501f7, version 1.0 Description : Unknown RPC service Type : Local RPC service Named pipe : IUserProfile2 Object UUID : 00000000-0000-0000-0000-000000000000 UUID : 29770a8f-829b-4158-90a2-78cd488501f7, version 1.0 Description : Unknown RPC service Type : Local RPC service Named pipe : OLE167522AFA816793FD4A038F4CED6 Object UUID : 00000000-0000-0000-0000-000000000000 UUID : 29770a8f-829b-4158-90a2-78cd488501f7, version 1.0 Description : Unknown RPC service Type : Local RPC service Named pipe : senssvc Object UUID : 00000000-0000-0000-0000-000000000000 UUID : 29770a8f-829b-4158-90a2-78cd488501f7, version 1.0 Description : Unknown RPC service Type : Local RPC service Named pipe : LRPC-02adf11d1d08e229a7 Object UUID : 00000000-0000-0000-0000-000000000000 UUID : 29770a8f-829b-4158-90a2-78cd488501f7, version 1.0 Description : Unknown RPC service Type : Local RPC service Named pipe : ubpmtaskhostchannel Object UUID : 00000000-0000-0000-0000-000000000000 UUID : 29770a8f-829b-4158-90a2-78cd488501f7, version 1.0 Description : Unknown RPC service Type : Local RPC service Named pipe : LRPC-1d2da8a308c4de9f3a Object UUID : 00000000-0000-0000-0000-000000000000 UUID : 29770a8f-829b-4158-90a2-78cd488501f7, version 1.0 Description : Unknown RPC service Type : Local RPC service Named pipe : SessEnvPrivateRpc Object UUID : 00000000-0000-0000-0000-000000000000 UUID : b18fbab6-56f8-4702-84e0-41053293a869, version 1.0 Description : Unknown RPC service Annotation : UserMgrCli Type : Local RPC service Named pipe : IUserProfile2 Object UUID : 00000000-0000-0000-0000-000000000000 UUID : b18fbab6-56f8-4702-84e0-41053293a869, version 1.0 Description : Unknown RPC service Annotation : UserMgrCli Type : Local RPC service Named pipe : OLE167522AFA816793FD4A038F4CED6 Object UUID : 00000000-0000-0000-0000-000000000000 UUID : b18fbab6-56f8-4702-84e0-41053293a869, version 1.0 Description : Unknown RPC service Annotation : UserMgrCli Type : Local RPC service Named pipe : senssvc Object UUID : 00000000-0000-0000-0000-000000000000 UUID : b18fbab6-56f8-4702-84e0-41053293a869, version 1.0 Description : Unknown RPC service Annotation : UserMgrCli Type : Local RPC service Named pipe : LRPC-02adf11d1d08e229a7 Object UUID : 00000000-0000-0000-0000-000000000000 UUID : b18fbab6-56f8-4702-84e0-41053293a869, version 1.0 Description : Unknown RPC service Annotation : UserMgrCli Type : Local RPC service Named pipe : ubpmtaskhostchannel Object UUID : 00000000-0000-0000-0000-000000000000 UUID : b18fbab6-56f8-4702-84e0-41053293a869, version 1.0 Description : Unknown RPC service Annotation : UserMgrCli Type : Local RPC service Named pipe : LRPC-1d2da8a308RESULT TRUNCATED SINCE MAXIMUM LENGTH OF EXCEL CELL EXCEEDED
89.208.107.49 | Microsoft Windows Server 2016 Standard 14393 | Informational | 81 | It is possible to obtain the version number of the remote Apache HTTP server. | The remote host is running the Apache HTTP Server, an open source web server. It was possible to read the version number from the banner. | n/a |  | https://httpd.apache.org/ | URL : http://89.208.107.49:81/ Version : unknown Source : Server: Apache backported : 0
89.208.107.49 | Microsoft Windows Server 2016 Standard 14393 | Informational | 81 | The remote web server redirects requests to the root directory. | The remote web server issues an HTTP redirect when requesting the root directory of the web server. This plugin is informational only and does not denote a security problem. | Analyze the redirect(s) to verify that this is valid operation for your web server and/or application. |  |  | Request : http://89.208.107.49:81/ HTTP response : HTTP/1.1 200 OK Redirect to : http://89.208.107.49:81/ Redirect type : meta redirect Request : http://89.208.107.49:81/ HTTP response : HTTP/1.1 200 OK Redirect to : http://89.208.107.49:81/ Redirect type : meta redirect Note that Nessus did not receive a 200 OK response from the last examined redirect.
89.208.107.49 | Microsoft Windows Server 2016 Standard 14393 | Informational | 81 | Some information about the remote HTTP configuration can be extracted. | This test gives some information about the remote HTTP protocol - the version used, whether HTTP Keep-Alive and HTTP pipelining are enabled, etc... This test is informational only and does not denote any security problem. | n/a |  |  | Response Code : HTTP/1.1 200 OK Protocol version : HTTP/1.1 SSL : no Keep-Alive : no Options allowed : (Not implemented) Headers : Date: Thu, 07 Dec 2023 06:08:11 GMT Server: Apache Content-Length: 183 Connection: close Content-Type: text/html; charset=UTF-8 Response Body : <html> <head> <meta http-equiv="refresh" content="0;URL=http://89.208.107.49:80/" /> </head> <script> window.location = "http://89.208.107.49:80/"; </script> </html>
89.208.107.49 | Microsoft Windows Server 2016 Standard 14393 | Medium | 81 | Debugging functions are enabled on the remote web server. | The remote web server supports the TRACE and/or TRACK methods. TRACE and TRACK are HTTP methods that are used to debug web server connections. | Disable these HTTP methods. Refer to the plugin output for more information. | CVE-2003-1567,CVE-2004-2320,CVE-2010-0386 | http://www.nessus.org/u?e979b5cb http://www.apacheweek.com/issues/03-01-24 https://download.oracle.com/sunalerts/1000718.1.html | To disable these methods, add the following lines for each virtual host in your configuration file : RewriteEngine on RewriteCond %{REQUEST_METHOD} ^(TRACE¦TRACK) RewriteRule .* - [F] Alternatively, note that Apache versions 1.3.34, 2.0.55, and 2.2 support disabling the TRACE method natively via the 'TraceEnable' directive. Nessus sent the following TRACE request : \n\n------------------------------ snip ------------------------------\nTRACE /Nessus984884869.html HTTP/1.1 Connection: Close Host: 89.208.107.49 Pragma: no-cache User-Agent: Mozilla/4.0 (compatible; MSIE 8.0; Windows NT 5.1; Trident/4.0) Accept: image/gif, image/x-xbitmap, image/jpeg, image/pjpeg, image/png, */* Accept-Language: en Accept-Charset: iso-8859-1,*,utf-8 ------------------------------ snip ------------------------------\n\nand received the following response from the remote server :\n\n------------------------------ snip ------------------------------\nHTTP/1.1 200 OK Date: Thu, 07 Dec 2023 05:44:22 GMT Server: Apache Connection: close Transfer-Encoding: chunked Content-Type: message/http TRACE /Nessus984884869.html HTTP/1.1 Connection: Close Host: 89.208.107.49 Pragma: no-cache User-Agent: Mozilla/4.0 (compatible; MSIE 8.0; Windows NT 5.1; Trident/4.0) Accept: image/gif, image/x-xbitmap, image/jpeg, image/pjpeg, image/png, */* Accept-Language: en Accept-Charset: iso-8859-1,*,utf-8 ------------------------------ snip ------------------------------\n
89.208.107.49 | Microsoft Windows Server 2016 Standard 14393 | Informational | 81 | A web server is running on the remote host. | This plugin attempts to determine the type and the version of the remote web server. | n/a |  |  | The remote web server type is : Apache
89.208.107.49 | Microsoft Windows Server 2016 Standard 14393 | Informational | 81 | This plugin determines which HTTP methods are allowed on various CGI directories. | By calling the OPTIONS method, it is possible to determine which HTTP methods are allowed on each directory. The following HTTP methods are considered insecure: PUT, DELETE, CONNECT, TRACE, HEAD Many frameworks and languages treat 'HEAD' as a 'GET' request, albeit one without any body in the response. If a security constraint was set on 'GET' requests such that only 'authenticatedUsers' could access GET requests for a particular servlet or resource, it would be bypassed for the 'HEAD' version. This allowed unauthorized blind submission of any privileged GET request. As this list may be incomplete, the plugin also tests - if 'Thorough tests' are enabled or 'Enable web applications tests' is set to 'yes' in the scan policy - various known HTTP methods on each directory and considers them as unsupported if it receives a response code of 400, 403, 405, or 501. Note that the plugin output is only informational and does not necessarily indicate the presence of any security vulnerabilities. | n/a |  | http://www.nessus.org/u?d9c03a9a http://www.nessus.org/u?b019cbdb https://www.owasp.org/index.php/Test_HTTP_Methods_(OTG-CONFIG-006) | Based on tests of each method : - HTTP methods ACL BASELINE-CONTROL BCOPY BDELETE BMOVE BPROPFIND BPROPPATCH CHECKIN CHECKOUT CONNECT COPY DEBUG DELETE GET HEAD INDEX LABEL LOCK MERGE MKACTIVITY MKCOL MKWORKSPACE MOVE NOTIFY OPTIONS ORDERPATCH PATCH POLL POST PROPFIND PROPPATCH PUT REPORT RPC_IN_DATA RPC_OUT_DATA SEARCH SUBSCRIBE TRACE UNCHECKOUT UNLOCK UNSUBSCRIBE UPDATE VERSION-CONTROL X-MS-ENUMATTS are allowed on : / - Invalid/unknown HTTP methods are allowed on : /
89.208.107.49 | Microsoft Windows Server 2016 Standard 14393 | Informational | 81 | The remote web server does not take steps to mitigate a class of web application vulnerabilities. | The remote web server in some responses sets a permissive Content-Security-Policy (CSP) frame-ancestors response header or does not set one at all. The CSP frame-ancestors header has been proposed by the W3C Web Application Security Working Group as a way to mitigate cross-site scripting and clickjacking attacks. | Set a non-permissive Content-Security-Policy frame-ancestors header for all requested resources. |  | http://www.nessus.org/u?55aa8f57 http://www.nessus.org/u?07cc2a06 https://content-security-policy.com/ https://www.w3.org/TR/CSP2/ | The following pages do not set a Content-Security-Policy frame-ancestors response header or set a permissive policy: - http://89.208.107.49:81/
89.208.107.49 | Microsoft Windows Server 2016 Standard 14393 | Informational | 81 | The remote web server does not take steps to mitigate a class of web application vulnerabilities. | The remote web server in some responses sets a permissive X-Frame-Options response header or does not set one at all. The X-Frame-Options header has been proposed by Microsoft as a way to mitigate clickjacking attacks and is currently supported by all major browser vendors | Set a properly configured X-Frame-Options header for all requested resources. |  | https://en.wikipedia.org/wiki/Clickjacking http://www.nessus.org/u?399b1f56 | The following pages do not set a X-Frame-Options response header or set a permissive policy: - http://89.208.107.49:81/
89.208.107.49 | Microsoft Windows Server 2016 Standard 14393 | Informational | 81 | The remote web server hosts linkable content that can be crawled by Nessus. | The remote web server contains linkable content that can be used to gather information about a target. | n/a |  | http://www.nessus.org/u?5496c8d9 | The following sitemap was created from crawling linkable content on the target host : - http://89.208.107.49:81/ Attached is a copy of the sitemap file.
89.208.107.49 | Microsoft Windows Server 2016 Standard 14393 | Informational | 81 | The remote web server does not return 404 error codes. | The remote web server is configured such that it does not return '404 Not Found' error codes when a nonexistent file is requested, perhaps returning instead a site map, search page or authentication page. Nessus has enabled some counter measures for this. However, they might be insufficient. If a great number of security holes are produced for this port, they might not all be accurate. | n/a |  |  | Unfortunately, Nessus has been unable to find a way to recognize this page so some CGI-related checks have been disabled.
89.208.107.49 | Microsoft Windows Server 2016 Standard 14393 | Informational | 81 | The remote service could be identified. | Nessus was able to identify the remote service by its banner or by looking at the error message it sends when it receives an HTTP request. | n/a |  |  | A web server is running on this port.
89.208.107.49 | Microsoft Windows Server 2016 Standard 14393 | Informational | 81 | It is possible to determine which TCP ports are open. | This plugin is a SYN 'half-open' port scanner. It shall be reasonably quick even against a firewalled target. Note that SYN scans are less intrusive than TCP (full connect) scans against broken services, but they might cause problems for less robust firewalls and also leave unclosed connections on the remote target, if the network is loaded. | Protect your target with an IP filter. |  |  | Port 81/tcp was found to be open
89.208.107.49 | Microsoft Windows Server 2016 Standard 14393 | Informational | 80 | The remote service could be identified. | Nessus was able to identify the remote service by its banner or by looking at the error message it sends when it receives an HTTP request. | n/a |  |  | A web server is running on this port.
89.208.107.49 | Microsoft Windows Server 2016 Standard 14393 | Informational | 80 | It is possible to determine which TCP ports are open. | This plugin is a SYN 'half-open' port scanner. It shall be reasonably quick even against a firewalled target. Note that SYN scans are less intrusive than TCP (full connect) scans against broken services, but they might cause problems for less robust firewalls and also leave unclosed connections on the remote target, if the network is loaded. | Protect your target with an IP filter. |  |  | Port 80/tcp was found to be open
89.208.107.49 | Microsoft Windows Server 2016 Standard 14393 | Informational | 0 | It was possible to obtain traceroute information. | Makes a traceroute to the remote host. | n/a |  |  | For your information, here is the traceroute from 192.168.1.62 to 89.208.107.49 : 192.168.1.62 192.168.1.1 120.57.80.1 59.180.247.174 10.79.10.206 117.244.113.98 ? 125.21.138.53 116.119.109.120 ? 130.117.48.205 130.117.51.42 149.14.143.114 185.229.188.213 195.181.172.177 ? 89.208.107.49 ? 89.208.107.49 Hop Count: 22
89.208.107.49 | Microsoft Windows Server 2016 Standard 14393 | Informational | 0 | OS Security Patch Assessment is not available. | OS Security Patch Assessment is not available on the remote host. This does not necessarily indicate a problem with the scan. Credentials may not have been provided, OS security patch assessment may not be supported for the target, the target may not have been identified, or another issue may have occurred that prevented OS security patch assessment from being available. See plugin output for details. This plugin reports non-failure information impacting the availability of OS Security Patch Assessment. Failure information is reported by plugin 21745 : 'OS Security Patch Assessment failed'. If a target host is not supported for OS Security Patch Assessment, plugin 110695 : 'OS Security Patch Assessment Checks Not Supported' will report concurrently with this plugin. | n/a |  |  | The following issues were reported : - Plugin : no_local_checks_credentials.nasl Plugin ID : 110723 Plugin Name : Target Credential Status by Authentication Protocol - No Credentials Provided Message : Credentials were not provided for detected SMB service.
89.208.107.49 | Microsoft Windows Server 2016 Standard 14393 | Informational | 0 | This plugin displays information about the Nessus scan. | This plugin displays, for each tested host, information about the scan itself : - The version of the plugin set. - The type of scanner (Nessus or Nessus Home). - The version of the Nessus Engine. - The port scanner(s) used. - The port range scanned. - The ping round trip time - Whether credentialed or third-party patch management checks are possible. - Whether the display of superseded patches is enabled - The date of the scan. - The duration of the scan. - The number of hosts scanned in parallel. - The number of checks done in parallel. | n/a |  |  | Information about this scan : Nessus version : 10.6.3 Nessus build : 20009 Plugin feed version : 202312060425 Scanner edition used : Nessus Home Scanner OS : WINDOWS Scanner distribution : win-x86-64 Scan type : Normal Scan name : https://ginandjuice.shop/ Scan policy used : Basic Network Scan Scanner IP : 192.168.1.62 Port scanner(s) : nessus_syn_scanner Port range : default Ping RTT : 245.842 ms Thorough tests : yes Experimental tests : no Plugin debugging enabled : no Paranoia level : 1 Report verbosity : 1 Safe checks : yes Optimize the test : yes Credentialed checks : no Patch management checks : None Display superseded patches : yes (supersedence plugin launched) CGI scanning : enabled Web application tests : enabled Web app tests - Test mode : all_pairs Web app tests - Try all HTTP methods : yes Web app tests - Maximum run time : 10 minutes. Web app tests - Stop at first flaw : param Max hosts : 30 Max checks : 4 Recv timeout : 5 Backports : None Allow post-scan editing : Yes Nessus Plugin Signature Checking : Enabled Audit File Signature Checking : Disabled Scan Start Date : 2023/12/7 13:34 India Standard Time Scan duration : 6078 sec Scan for malware : no
89.208.107.49 | Microsoft Windows Server 2016 Standard 14393 | Informational | 0 | It was possible to enumerate CPE names that matched on the remote system. | By using information obtained from a Nessus scan, this plugin reports CPE (Common Platform Enumeration) matches for various hardware and software products found on a host. Note that if an official CPE is not available for the product, this plugin computes the best possible CPE based on the information available from the scan. | n/a |  | http://cpe.mitre.org/ https://nvd.nist.gov/products/cpe | The remote operating system matched the following CPE : cpe:/o:microsoft:windows_server_2016 -> Microsoft Windows Server 2016 Following application CPE matched on the remote system : cpe:/a:apache:http_server -> Apache Software Foundation Apache HTTP Server
89.208.107.49 | Microsoft Windows Server 2016 Standard 14393 | Informational | 0 | Nessus was able to find common ports used for local checks, however, no credentials were provided in the scan policy. | Nessus was not able to successfully authenticate directly to the remote target on an available authentication protocol. Nessus was able to connect to the remote port and identify that the service running on the port supports an authentication protocol, but Nessus failed to authenticate to the remote service using the provided credentials. There may have been a protocol failure that prevented authentication from being attempted or all of the provided credentials for the authentication protocol may be invalid. See plugin output for error details. Please note the following : - This plugin reports per protocol, so it is possible for valid credentials to be provided for one protocol and not another. For example, authentication may succeed via SSH but fail via SMB, while no credentials were provided for an available SNMP service. - Providing valid credentials for all available authentication protocols may improve scan coverage, but the value of successful authentication for a given protocol may vary from target to target depending upon what data (if any) is gathered from the target via that protocol. For example, successful authentication via SSH is more valuable for Linux targets than for Windows targets, and likewise successful authentication via SMB is more valuable for Windows targets than for Linux targets. | n/a |  |  | SMB was detected on port 445 but no credentials were provided. SMB local checks were not enabled.
89.208.107.49 | Microsoft Windows Server 2016 Standard 14393 | Informational | 0 | It is possible to guess the remote device type. | Based on the remote operating system, it is possible to determine what the remote system type is (eg: a printer, router, general-purpose computer, etc). | n/a |  |  | Remote device type : general-purpose Confidence level : 80
89.208.107.49 | Microsoft Windows Server 2016 Standard 14393 | Informational | 0 | It is possible to guess the remote operating system. | Using a combination of remote probes (e.g., TCP/IP, SMB, HTTP, NTP, SNMP, etc.), it is possible to guess the name of the remote operating system in use. It is also possible sometimes to guess the version of the operating system. | n/a |  |  | Remote operating system : Microsoft Windows Server 2016 Standard 14393 Confidence level : 80 Method : Misc Not all fingerprints could give a match. If you think some or all of the following could be used to identify the host's operating system, please email them to os-signatures@nessus.org. Be sure to include a brief description of the host itself, such as the actual operating system or product / model names. HTTP:Server: Microsoft-HTTPAPI/2.0 ICMP:!::1:1:0:64:1:64:1:0:::0::1:>64:64:0:1:1:2:1:1:1:1:1:64:8192:MNWST:8:1:1 SinFP:!: P1:B11113:F0x12:W8192:O0204ffff:M1250: P2:B11113:F0x12:W8192:O0204ffff010303080402080affffffff44454144:M1250: P3:B00000:F0x00:W0:O0:M0 P4:190703_7_p=443R SSLcert:!:i/CN:ospanels/CN:localhost 73eecdd27a0413cc19d268ad05010f59008bfd5d The remote host is running Microsoft Windows Server 2016 Standard 14393
89.208.107.49 | Microsoft Windows Server 2016 Standard 14393 | Informational | 0 | The remote service implements TCP timestamps. | The remote host implements TCP timestamps, as defined by RFC1323. A side effect of this feature is that the uptime of the remote host can sometimes be computed. | n/a |  | http://www.ietf.org/rfc/rfc1323.txt
89.208.107.49 | Microsoft Windows Server 2016 Standard 14393 | Informational | 0 | It is possible to determine the exact time set on the remote host. | The remote host answers to an ICMP timestamp request. This allows an attacker to know the date that is set on the targeted machine, which may assist an unauthenticated, remote attacker in defeating time-based authentication protocols. Timestamps returned from machines running Windows Vista / 7 / 2008 / 2008 R2 are deliberately incorrect, but usually within 1000 seconds of the actual system time. | Filter out the ICMP timestamp requests (13), and the outgoing ICMP timestamp replies (14). | CVE-1999-0524 |  | The ICMP timestamps seem to be in little endian format (not in network format) The difference between the local and remote clocks is 10811 seconds.